## Bigen Summary
Contract 2977-00-01 ELIDZ ELECTRICAL INFRASTRUCTURE UPGRADE FOR ZONE 1A - PHASE 1 & 2 Part C2: Pricing Data Section C2.2: Bill of Quantities Summary of Bills - Internals & Shared MV
ELIDZ ELECTRICAL INFRASTRUCTURE UPGRADE FOR ZONE 1A - PHASE 1 & 2
ELECTRICAL ENGINEERING SERVICES
CONTRACT
ELIDZ ELECTRICAL INFRASTRUCTURE UPGRADE FOR ZONE 1A - PHASE 1 & 2
Summary of Bills
Bill No. | Description | Amount ( R )
1 | PRELIMINARY AND GENERAL
2 | PROVISIONAL SUMS
3 | LEACHES BAY
4 | SWITCHING STATION SS 1A1
5 | SWITCHING STATION SS 1A2
6 | SWITCHING STATION SS 1A3
7 | SWITCHING STATION SS 1A4
8 | PROVISION FOR MINIATURE SUBSTATION
Sub-Total |  | 0
Provisional sum: Allowance for Contract Price Adjustment (10% of Sub-Total) |  | 0
Sub-Total |  | 0
Provisional sum: Allowance for Contingencies (10% of Sub-Total) |  | 0
Total Construction Cost |  | 0
Value Added Tax at 15% |  | 0
Total Amount of Tender Carried Forward to Form of Offer and Acceptance |  | 0
Bankers Details :
Contractor's Name:
Name reflected on bank statement: ____________________________________________
Bank:
Branch:
Account Number:
Cheque Account | or Savings Account
Signature :
By Tenderer :
Company Name :
Date :

## 1. P&G
Contract 2977-00-01 ELIDZ ELECTRICAL INFRASTRUCTURE UPGRADE FOR ZONE 1A - PHASE 1 & 29 Part C2: Pricing Data Section C2.2: Bill of Quantities Schedule No. 1: Preliminary and General | [7 empty] | a
b
c
d
Item | Payment | Description | Unit | Qty | Material | Unit Cost | Amount (R) | e
| Reference |  |  |  | Cost |  |  | f
Schedule No. 1 | [7 empty] | 1
Preliminary and General | [7 empty] | 2
| 1200 A | [6 empty] | 3
1.1 |  | FIXED-CHARGE ITEMS | [5 empty] | 4
5
1.1.1 | 8.3.1 | Contractual Requirements (Specify) | sum | 1 |  |  | 0 | 6
[7 empty] | 0 | 7
|  | Establishment of Facilities on Site |  |  |  |  | 0 | 8
[7 empty] | 0 | 9
1.2 | 8.3.2 | .1 'Facilities for the Engineer |  |  |  |  | 0 | 10
[7 empty] | 0 | 11
1.2.1 |  | Site Office and meeting facilities (1 off) | sum | nil |  |  |  | 12
1.2.2 |  | Ablution and latrine facilities (2 off) | sum | nil |  |  |  | 13
1.2.3 |  | Carports (3 off) | sum | nil |  |  |  | 14
1.2.4 |  | Nameboard (1 off) | sum | nil |  |  |  | 15
1.2.5 |  | Other fixed-charge obligations (Specify) Allow for all costs which the Contractor may incur in terms of any or all descriptions in the tender/contract documents and of the drawings, which costs are not specifically covered in the schedule below. Submit full details in writing. | sum | 1 |  |  | 0 | 16
[7 empty] | 0 | 17
1.3 | 8.3.2 | .2 Facilities for the Contractor |  |  |  |  | 0 | 18
[7 empty] | 0 | 19
1.3.1 |  | Living accommodation | sum | 1 |  |  | 0 | 21
1.3.2 |  | Ablution and latrine facilities | sum | 1 |  |  | 0 | 22
1.3.3 |  | Material Store Facilities | sum | 1 |  |  | 0 | 23
1.3.4 |  | Tools and Equipment | sum | 1 |  |  | 0 | 24
1.3.5 |  | Electric power | sum | 1 |  |  | 0 | 25
1.3.6 |  | Water supplies | sum | 1 |  |  | 0 | 26
1.3.7 |  | Communications | sum | 1 |  |  | 0 | 27
[7 empty] | 0 | 28
1.3.8 | 8.3.3 | Other fixed-charge obligations (Specify) | sum | 1 |  |  | 0 | 29
[7 empty] | 0 | 30
1.3.9 | 8.3.4 | Removal of Contractor's and Engineers site establishment | sum | 1 |  |  | 0 | 31
|  | on completion |  |  |  |  | 0 | 32
[7 empty] | 0 | 33
1.4 | 8.3.5 | Occupational Health and Safety |  |  |  |  | 0 | 34
[7 empty] | 0 | 35
1.4.1 | PSA7.1 | Compliance with Occupational Health and Safety Act | sum | 1 |  |  | 0 | 36
|  | (Act 85 of 1993) and its regulations and with the Employers |  |  |  |  | 0 | 37
|  | Health and Safety Specification |  |  |  |  | 0 | 38
[7 empty] | 0 | 39
1.5 | 8.3.6 | Environmental Managemant |  |  |  |  | 0 | 40
[7 empty] | 0 | 41
1.5.1 | PSA8.1 | Compliance with Environmental Management plan | sum | 1 |  |  | 0 | 42
[7 empty] | 0 | 43
0
0
0
0
0
0
0
0
0
0
0
0
[7 empty] | 0 | 48
[7 empty] | 0 | 49
[7 empty] | 0 | 50
[7 empty] | 0 | 51
53
[7 empty] | 0 | 54
[7 empty] | 0 | 55
[7 empty] | 0 | 56
[5 empty] | Carried Forward |  | 0 | 57
[6 empty] | Brought Forward | 0 | 1
1.6 |  | TIME-RELATED ITEMS | [5 empty] | 2
3
1.6.1 | 8.4.1 | Contractual requirements (Specify) | sum | 1 |  |  | 0 | 4
[7 empty] | 0 | 5
|  | Operation and maintenance of facilities on the Site for the duration |  |  |  |  | 0 | 6
|  | of construction |  |  |  |  | 0 | 7
[7 empty] | 0 | 8
| 8.4.2 | 0.1 Facilities for the Engineer |  |  |  |  | 0 | 9
[7 empty] | 0 | 10
1.6.2 |  | Site Office and meeting facilities (1 off) | sum | nil |  |  |  | 11
1.6.3 |  | Ablution and latrine facilities (2 off) | sum | nil |  |  |  | 12
1.6.4 |  | Carports (3 off) | sum | nil |  |  |  | 13
1.6.5 |  | Nameboard (1 off) | sum | nil |  |  |  | 14
1.6.6 |  | Other fixed-charge obligations (Specify) | sum | nil |  |  |  | 15
16
| 8.4.2 | .2 Facilities for the Contractor | [5 empty] | 17
18
1.6.7 |  | Offices and storage sheds | sum | 1 |  |  | 0 | 19
1.6.8 |  | Living accommodation | sum | 1 |  |  | 0 | 20
1.6.9 |  | Ablution and latrine facilities | sum | 1 |  |  | 0 | 21
1.6.10 |  | Material Store Facilities | sum | 1 |  |  | 0 | 22
1.6.11 |  | Tools and Equipment | sum | 1 |  |  | 0 | 23
1.6.12 |  | Electric power (Generator) | sum | 1 |  |  | 0 | 24
1.6.13 |  | Water supplies | sum | 1 |  |  | 0 | 25
1.6.14 |  | Communications | sum | 1 |  |  | 0 | 26
27
1.6.15 | 8.4.3 | Supervision for duration of construction | sum | 1 |  |  | 0 | 28
29
1.6.16 | 8.4.4 | Company and head office overhead costs for the duration of the contract. | sum | 1 |  |  | 0 | 30
31
32
1.6.17 | 8.4.5 | Other time-related obligations (Specify) | sum | 1 |  |  | 0 | 33
34
| 8.4.6 | Occupational Health and Safety | [5 empty] | 35
1.6.18 | PSA7.2 | Compliance with Occupational Health and Safety Act (Act 85 of | sum | 1 |  |  | 0 | 36
|  | 1993) and its regulations and with the Employers Health and Safety | [5 empty] | 37
|  | Specification | [5 empty] | 38
39
| 8.4.7 | Environmental Managemant | [5 empty] | 40
41
1.6.19 | PSA8.2 | Compliance with Environmental Management plan | sum | 1 |  |  | 0 | 42
43
|  | Security | [5 empty] | 44
45
1.6.20 |  | Security until final handover to ELIDZ | month | 1 |  |  | 0 | 46
47
48
49
|  | Total : Schedule 1 | [5 empty] | 54
|  | Preliminary and General | [5 empty] | 55
|  | Carried forward to Summary of Schedules | [5 empty] | 56
|  | Total |  |  |  |  | 0 | 57

## 2. PROV SUMS
Contract 2977-00-01 ELIDZ ELECTRICAL INFRASTRUCTURE UPGRADE FOR ZONE 1A - PHASE 1 & 2 Part C2: Pricing Data Section C2.2: Bill of Quantities Schedule No. 2: Provisional Sums and Prime cost items | [7 empty] | a
b
c
d
Item | Payment | Description | Unit | Qty | Material Cost | Unit Cost | Amount (R) | e
| Reference | [6 empty] | f
1
2 | SANS | SCHEDULE NO. 2 | [5 empty] | 2
| 1200 A | Provisional Sums and Prime Cost Items | [5 empty] | 3
4
|  | SUMS STATED PROVISIONALLY BY THE ENGINEER | [5 empty] | 5
6
|  | For work to be executed by the Contractor and valued in | [5 empty] | 7
|  | terms of the "Valuation of Variations" clause in the | [5 empty] | 8
|  | Conditions of Contract | [5 empty] | 9
10
|  | ALLOWANCES | [5 empty] | 11
12
| 8.5 | (a) .1 Community Requirements | [5 empty] | 13
14
2.1 | PSA9 | .1 CLO/LDO remuneration | Prov sum | 1 |  | 100000 | 100000 | 15
16
2.2 |  | .2 Overheads, charges and profit on the above | % |  |  |  | 0 | 17
18
2.3 | PSA9 | .3 Accredited and approved training courses for selected | Prov sum | 1 |  | 10000 | 10000 | 19
|  | personnel, local and other labourers | [5 empty] | 20
21
2.4 |  | .4 Overheads, charges and profit on the above | % |  |  |  | 0 | 22
23
2.5 | PSA9 | .5 Wages and salaries of local and other labourers | Prov sum | 1 |  | 5000 | 5000 | 24
|  | employed during training | [5 empty] | 25
26
2.6 |  | .6 Overheads, charges and profit on the above | % |  |  |  | 0 | 27
28
32
| 8.5 | (a) .2 Engineers Requirements | [5 empty] | 33
34
2.9 | PSA9 | .1 Cellular phone cost | Prov sum | 1 |  | 15000 | 15000 | 35
36
2.1 |  | .2 Overheads, charges and profit on the above | % |  |  |  | 0 | 37
38
2.11 | PSA9 | .3 Site office consumables | Prov sum | nil |  | 20000 | 20000 | 39
40
2.12 |  | .4 Overheads, charges and profit on the above | % |  |  |  | 0 | 41
42
43
44
45
46
47
48
49
50
51
53
54
55
56
[5 empty] | Carried Forward |  | 150000 | 57
[5 empty] | Brought Forward |  | 150000 | 1
2
2.13 | PSA9 | .5 Electronic office equipment | Prov sum | 1 |  | 15000 | 15000 | 3
4
2.14 |  | .6 Overheads, charges and profit on the above | % |  |  |  | 0 | 5
6
2.15 | PSA9 | .7 Accommodation for the Engineer's Representative(s) | Prov sum | 1 |  | 30000 | 30000 | 7
8
2.16 |  | .8 Overheads, charges and profit on the above | % |  |  |  | 0 | 9
10
| 8.5 | (a) .3 Existing services | [5 empty] | 11
12
|  | .1 Locating existing services | Prov sum | 1 |  | 50000 | 50000 | 13
14
|  | .2 Overheads, charges and profit on the above | % |  |  |  | 0 | 15
16
|  | .3 Protecting existing services | Prov sum | 1 |  | 50000 | 50000 | 17
18
|  | .4 Overheads, charges and profit on the above | % |  |  |  | 0 | 19
20
|  | (a) .4 Specialist services | [5 empty] | 21
22
|  | .1 Payment of specialist services | Prov sum | 1 |  | 100000 | 100000 | 23
24
|  | .2 Overheads, charges and profit on the above | % |  |  |  | 0 | 25
26
|  | (a) .5 Royalties | [5 empty] | 27
28
|  | .1 Royalties payable for borrow materials | Prov sum | nil |  |  | 0 | 29
30
|  | .2 Overheads, charges and profit on the above | % |  |  |  | 0 | 31
32
|  | (a) .6 Connection to ELIDZ Water Supply | [5 empty] | 33
34
|  | .1 Connections to be measured | Prov sum | nil |  |  | 0 | 35
36
|  | .2 Overheads, charges and profit on the above | % |  |  |  | 0 | 37
38
|  | (a) .7 Factory Acceptance Tests | [5 empty] | 39
40
|  | .1 Detail to be measured | Prov sum | 1 |  | 60000 | 60000 | 41
42
|  | .2 Overheads, charges and profit on the above | % |  |  |  | 0 | 43
44
|  | (a) .8 Testing of existing 11kV panels in ELIDZ stores | [5 empty] | 45
46
|  | .1 Detail to be measured | Prov sum | 1 |  | 20000 |  | 47
48
|  | .2 Overheads, charges and profit on the above | % |  |  |  |  | 49
50
51
53
54
55
56
|  | Total |  |  | Carried Forward |  | 455000 | 57
[6 empty] | Brought Forward | 455000 | 1
2
3
9
|  | (a) .9 Power Supply | [5 empty] | 10
11
|  | .1 Power supply | Prov sum | 1 |  | 10000 | 10000 | 12
13
|  | .2 Overheads, charges and profit on the above | % |  |  |  | 0 | 14
15
|  | (b) For work to be executed by the Employer or a | [5 empty] | 16
|  | Nominated Sub-contractor | [5 empty] | 17
18
|  | .1 Other (Specify) | Prov sum | nil |  |  | 0 | 19
20
|  | .2 Overheads, charges and profit on the above | % |  |  |  | 0 | 21
22
|  | PRIME COST ITEMS | [5 empty] | 23
24
| 8.6 | Materials for dayworks | [5 empty] | 25
26
| PSA10.1 | (a) Materials used in the execution of dayworks | Prov sum |  |  | 10000 | 10000 | 27
28
|  | (b) Overheads, charges and profit on the above | % |  |  |  | 0 | 29
30
|  | Provision of for live works | [5 empty] | 31
32
| 8.7 | (a) Allow for tools, equipment, procedures, etc. for live works | Item | nil |  |  |  | 33
34
|  | (b) Overheads, charges and profit on the above | %
|  | (a) Make provision for backup supply (where live works cannot be carried out) for the outage duration and cost of preparing for outages | Item | 1 |  | 100000 |  | 35
36
|  | (b) Overheads, charges and profit on the above | %
|  | (a) Make provision for temporary works to accommodate existing cables during extension of the Sub- station building | Sum | 1 |  | 100000 |  | 37
38
|  | (b) Overheads, charges and profit on the above | % |  |  |  |  | 39
40
41
42
43
44
45
46
47
48
53
|  | Total : Schedule 2 | [5 empty] | 54
|  | Provisional Sums and Prime Cost Items | [5 empty] | 55
|  | Carried forward to Summary of Schedules | [5 empty] | 56
|  | Total | [5 empty] | 57

## Portion 1 - Shared (hidden)
Contract 2977-00-01 ELIDZ ELECTRICAL INFRASTRUCTURE UPGRADE FOR ZONE 1A - PHASE 1 & 2 Part C2: Pricing Data Section C2.2: Bill of Quantities Portion 1: Shared MV | a
b
c
d
e
f
1
2
3
4
5
6
7
8
9
10
11
12
13
14
15
16
17
18
19
20
21
22
23
24
25
26
27
28
29
30
31
32
33
34
35
36
37
38
39
40
41
42
43
44
45
46
47
48
49
50
51
52
53
54
55
56
57
Contractor
Witness 2
Witness 1
Employer
Witness 1
Witness 2
PORTION 1
SHARED MV

## 3.LEACHES BAY
Contract 2977-00-01 ELIDZ ELECTRICAL INFRASTRUCTURE UPGRADE FOR ZONE 1A - PHASE 1 & 2 Part C2: Pricing Data Section C2.2: Bill of Quantities Schedule No. 3: Leaches Bay
Item | Payment | Description |  |  | Unit | Qty | Rate | Amount
| Reference | [5 empty] | (R) | (R)
|  | BILL NO |  | 3
LEACHES BAY
EARTHING
Extend the existing Sub- station's earthgrid to cover the Sub- staion building's extension
Equipment Earth Tails (50x3mm - 1.38kg/m)
3.1 |  |  | .1 | Supply | m | 10
3.2 |  |  | .2 | Install | m | 10 | [5 empty] | 363
[8 empty] | 0 | 643.5 | 1072.5 | 1300 | 12
|  | 11 kV Switchgear panels | [9 empty] | 56
99
3.3 |  |  | .1 | Supply | ea | 4 | [5 empty] | 80
[8 empty] | 0 | 321.75 |  |  | 27
3.4 |  |  | .2 | Install | ea | 4 | [5 empty] | 17
19
|  | PRIMARY PLANT -INDOOR | [9 empty] | 14
15
|  | Supply & installation of complete switchboard including all inter-panel connections, busbars and bus wiring; switchboard consisting of: | [9 empty] | 36
[8 empty] | 0 | 107.25 |  |  | 27
|  | 11kV 1250A Circuit Breaker (outgoing feeders) | [9 empty] | 28
12
3.5 |  |  | .1 | Supply | ea | 4 | [5 empty] | 12
19
3.6 |  |  | .2 | Install | ea | 4 | [5 empty] | 24
9
|  | 11kV 1250A Circuit Breaker 's 320mm Deep extention box | [9 empty] | 15
11
3.7 |  |  | .1 | Supply | ea | 4 | [5 empty] | 13
22
3.8 |  |  | .2 | Install | ea | 4 | [5 empty] | 14
20
|  | CONTROL PLANT | [9 empty] | 17
[9 empty] | 214.5 |  |  | 17
|  | Design, supply and install all protection, metering, control, telecom- munication, AC/DC and security systems: Panels to be fully equipped with all relays, switches, indication lamps, mimic display, terminals, fuses, links and all other equipment required for the HV and MV protection and control system as generally specified and indicated for HV & MV plant on the drawings. Supply, delivery & installation of control panels, including all connections, inter-panel cabling, complete testing and commissioning to ensure a fully functional system | [9 empty] | 19
9
|  | MV Feeder Protection Scheme (Differential as Main, OC/EF as Backup): related works for control of 11 kV CB panel | [5 empty] | 0 |  |  |  | 12
18
3.9 |  |  | .1 | Supply | lot | 4 | [5 empty] | 20
15
3.10 |  |  | .2 | Install | lot | 4 | [5 empty] | 70
26
Carried Forward
[7 empty] | Brought Forward | 0
23
|  | Make a provision for the Update of Tariff metering (Wireconn modules with ABB meters) to integrate the energy through the new 2 feeder panels |  |  | Sum | 4
Cable wiring to supply new Panels from existing AC/DC Board (using spare AC and DC supplies) or BTU
3.12 |  |  | .1 | Supply | lot | 2
3.13 |  |  | .2 | Install | lot | 2
0
MISCELLNEOUS
0
110mm 6m PE pipe/sleeve, include sealing and draw wires
3.14 |  |  | .1 | Supply | m | 2
3.15 |  |  | .2 | Install | m | 2 |  | 0
3.16 |  | Earth continuity test between structure and earthgrid |  |  | item | 4
Equipment labels
3.17 |  |  | .1 | Supply | lot | 4
3.18 |  |  | .2 | Install | lot | 4
Make-off 11 kV 240mm² three core Cu XLPE cable indoor shrouded termination
3.19 |  |  | .1 | Supply | ea | 12
3.20 |  |  | .2 | Install | ea | 12
3.21 |  | Truck (1 Ton) |  |  | km | 300
3.22 |  | 4 x 4 LDV |  |  | km | 300
3.23 |  | Other please specify: |  |  | item | 1
|  | BILL NO |  | 3
LEACHES BAY
|  | Carried forward to Summary of Bills |  |  |  |  | Total | 0

## 4. SWITCHING STATIONS SS 1A1
Contract 2977-00-01 ELIDZ ELECTRICAL INFRASTRUCTURE UPGRADE FOR ZONE 1A - PHASE 1 & 2 Part C2: Pricing Data Section C2.2: Bill of Quantities Schedule No. 4: Switching Station SS 1A1
Item | Payment | Description |  |  | Unit | Qty | Rate | Amount
| Reference | [5 empty] | (R) | (R)
|  | BILL NO |  | 4.1
SWITCHING STATION SS 1A1
CIVIL WORKS
4.1.1 |  | (a) | Make provision for temporary works to accommodate existing cables during extension of the switching station building |  | Sum | 1
BUILDINGS
Extension to existing control building
Construct an extension to the switching room building inclusive of all required foundations, brickwork, roof & tiles, gutters, down-pipes, plumbing, electrical works, earth bonding to main earthgrid, carpentry, plastering, painting, doors, air ventilation, concrete ramp/porch and control cable trench entry into building. All accessories such as nuts, bolts, brackets, supports, etc. included
4.1.2 |  |  | .1 | Supply | m² | 25
4.1.3 |  |  | .2 | Install | m² | 25
Demolish existing wall 5m long and 3 meter high
4.1.4 |  |  | .1 | Supply | ea | -
4.1.5 |  |  | .2 | Install | ea | 1
Wall mounted cable rack (flush to wall) - heavy duty
4.1.6 |  |  | .1 | Supply | m | 10
4.1.7 |  |  | .2 | Install | m | 10 |  | 0 | `
Overhead mounted cable rack - heavy duty
4.1.8 |  |  | .1 | Supply | m | 10
4.1.9 |  |  | .2 | Install | m | 10
0
Safety signs/Danger labels
4.1.10 |  |  | .1 | Supply | ea | 2
4.1.11 |  |  | .2 | Install | ea | 2
Hardwood wall mounted drawing frame to house drawings
4.1.12 |  |  | .1 | Supply | ea | 1
4.1.13 |  |  | .2 | Install | ea | 1
6m 300mm PE sleeves for power cable entry
4.1.14 |  |  | .1 | Supply | ea | 4
4.1.15 |  |  | .2 | Install | ea | 4
Lock and keys for doors and gates
4.1.16 |  |  | .1 | Supply | ea | 2
4.1.17 |  |  | .2 | Install | ea | 2
Carried Forward
[7 empty] | Brought Forward | 0
EARTHING
Main Earthgrid
Extend the existing switching station's earthgrid to cover the switching staion building's extension
(a) Trenching
4.1.18 |  |  | .1 | Supply | m³ | -
4.1.19 |  |  | .2 | Install | m³ | 18
Install Horizontal Grid (10mm2 annealed round copper - 0.7kg/m)
4.1.20 |  |  | .1 | Supply | m | 50
4.1.21 |  |  | .2 | Install | m | 50
Equipment Earth Tails (50x3mm - 1.38kg/m)
4.1.22 |  |  | .1 | Supply | m | 16
4.1.23 |  |  | .2 | Install | m | 16 |  | 0
|  | Vertical 16mm2 rods | [5 empty] | 0
4.1.24 |  |  | .1 | Supply | m | 8
4.1.25 |  |  | .2 | Install | m | 8
Bentonite (conductive concrete)
4.1.26 |  |  | .1 | Supply | m³ | 1
4.1.27 |  |  | .2 | Install | m³ | 1
Exo-welding (bonding)
4.1.28 |  |  | .1 | Supply | ea | 4
4.1.29 |  |  | .2 | Install | ea | 4
Backfill and compaction
4.1.30 |  |  | .1 | Supply | m³ | 10
4.1.31 |  |  | .2 | Install | m³ | 10
Indoor Equipment earthing
11 kV Switchgear panels
4.1.32 |  |  | .1 | Supply | ea | 4
4.1.33 |  |  | .2 | Install | ea | 4
Earthing accessories (1000x100x50 earth bar, down conductor, BCEW) for extension
4.1.34 |  |  | .1 | Supply | Lot | 1
4.1.35 |  |  | .2 | Install | Lot | 1
Measure Earthgrid Resistance (Soil resistivity testing to be included, as well as report )
4.1.36 |  |  | .1 | Supply | ea | 1
4.1.37 |  |  | .2 | Install | ea | 1
[7 empty] | Carried Forward | 0
[7 empty] | Brought Forward | 0
PRIMARY PLANT - OUTDOOR
|  | Allow for all costs which the Contractor may incur in terms of any or all of descriptions the drawings which costs are not specifically covered in the Schedule hereafter. | [5 empty] | 0
0
PRIMARY PLANT - OUTDOOR
Allow for all costs which the Contractor may incur in terms of any or all of descriptions the drawings which costs are not specifically covered in the Schedule hereafter.
Install 11 kV Cables
Complete installation of two 11kV three core cables per between Leaches Bay MV panel (switchgear) and and SS 1A1 11kV switchgear including all indoor terminations and connections. Complete installation of wooden cable supports in the Switching Station cable trenches and sealing off of cable ducts/sleeves across road. Rearrange panels such that power is balanced as much as possible on the MV board's busbar
Trenching (Note existing services. Any damage will be to the contractor's cost)
4.1.38 |  |  | .1 | Supply | m³ | 520
4.1.39 |  |  | .2 | Install | m³ | 520
Install 11 kV 240mm² three core Cu XLPE SWA cable
4.1.40 |  |  | .1 | Supply | m | 1300
4.1.41 |  |  | .2 | Install | m | 1300
Backfill and compaction and test
4.1.42 |  |  | .1 | Supply | m³ | 416
4.1.43 |  |  | .2 | Install | m³ | 416
Install 160mm dia. Class 6 sleeves
4.1.44 |  |  | .1 | Supply | m | 300
4.1.45 |  |  | .2 | Install | m | 300
Install 110mm dia. Class 6 sleeves
4.1.46 |  |  | .1 | Supply | m | 180
4.1.47 |  |  | .2 | Install | m | 180
Make-off 11 kV 240mm² three core Cu XLPE cable indoor shrouded termination
4.1.48 |  |  | .1 | Supply | ea | 4
4.1.49 |  |  | .2 | Install | ea | 4
Make-off 11 kV 240mm² three core Cu XLPE SWA cold shrink cable joint
4.1.50 |  |  | .1 | Supply | ea | 5
4.1.51 |  |  | .2 | Install | ea | 5
Install 2 x 70mm² BCEW ECC including joints, termination and other accessories
4.1.52 |  |  | .1 | Supply | m | 2600
4.1.53 |  |  | .2 | Install | m | 2600
Install 120mm² BCEW ECC including joints, termination and other accessories
4.1.54 |  |  | .1 | Supply | m | 1
4.1.55 |  |  | .2 | Install | m | 1
Carried Forward
Brought Forward
Concrete Cable Route Markers
4.1.56 |  |  | .1 | Supply | no | 9
4.1.57 |  |  | .2 | Install | no | 9
Danger Tape: Orange/Yellow PVC material (300mm above cable)
4.1.58 |  |  | .1 | Supply | m | 1300
4.1.59 |  |  | .2 | Install | m | 1300
Built of a complete 800 x 800 mm brick manhole with concrete lid as indicated on the drawing
4.1.60 |  |  | .1 | Supply | no | 4
4.1.61 |  |  | .2 | Install | no | 4
PRIMARY PLANT -INDOOR
Supply & installation of complete switchboard including all inter-panel connections, busbars and bus wiring; switchboard consisting of:
11kV Switchboard
11kV 1250A Circuit Breaker (outgoing feeder)
4.1.62 |  |  | .1 | Supply | ea | 2
4.1.63 |  |  | .2 | Install | ea | 2
11kV 1250A Circuit Breaker 's 320mm Deep extention box
4.1.64 |  |  | .1 | Supply | ea | 2
4.1.65 |  |  | .2 | Install | ea | 2
CONTROL PLANT
Design, supply and install all protection, metering, control, telecom- munication, AC/DC and security systems: Panels to be fully equipped with all relays, switches, indication lamps, mimic display, terminals, fuses, links and all other equipment required for the HV and MV protection and control system as generally specified and indicated for HV & MV plant on the drawings. Supply, delivery & installation of control panels, including all connections, inter-panel cabling, complete testing and commissioning to ensure a fully functional system
|  | Make provision for new AC/DC Panel (3x3Phase Circuit, 6x1Phase Circuits, 9 DC circuits) with 25% spare space |  |  | sum | 1
|  | Make provision for 110V Charger & Batteries (54 cells 161 Ah lead acid cells), 30A charger and Battery cabinet |  |  | sum | 1
|  | Integration of the new board to the existing or existing AC/DC source including any upgrade required |  |  | lot | 1
MISCELLANEOUS
Pipes and Sleeves
160mm 6m PE pipe/sleeve, include sealing and draw wires
4.1.69 |  |  | .1 | Supply | Item | 2
4.1.70 |  |  | .2 | Install | Item | 2
110mm 6m PE pipe/sleeve, include sealing and draw wires
4.1.71 |  |  | .1 | Supply | Item | 2
4.1.72 |  |  | .2 | Install | Item | 2
Testing
Testing of power cables
4.1.73 |  |  | .1 | Supply | Item | -
4.1.74 |  |  | .2 | Install | Item | 2
Earth continuity test between structure and earthgrid
4.1.75 |  |  | .1 | Supply | Item | -
4.1.76 |  |  | .2 | Install | Item | 2
Carried Forward
Brought Forward
Resistance test of Switching Station earthgrid with report
4.1.77 |  |  | .1 | Supply | Item | -
4.1.78 |  |  | .2 | Install | Item | 1
Signs/Notices
Station labels (safety/danger/access/medical/identification)
4.1.79 |  |  | .1 | Supply | Lot | 2
4.1.80 |  |  | .2 | Install | Lot | 2
Equipment labels
4.1.81 |  |  | .1 | Supply | Lot | 13
4.1.82 |  |  | .2 | Install | Lot | 13
Excavations
Excavations - pickable soil
4.1.83 |  |  | .1 | Supply | m³ | -
4.1.84 |  |  | .2 | Install | m³ | 1144
Excavations - Intermediate soil
4.1.85 |  |  | .1 | Supply | m³ | -
4.1.86 |  |  | .2 | Install | m³ | 686.4
Excavations - soft rock (machine)
4.1.87 |  |  | .1 | Supply | m³ | -
4.1.88 |  |  | .2 | Install | m³ | 228.8
Excavations - hard rock (machine)
4.1.89 |  |  | .1 | Supply | m³ | -
4.1.90 |  |  | .2 | Install | m³ | 228.8
Side wall protection of 1.2m to 2m deep trenches
4.1.91 |  |  | .1 | Supply | m² | 1
4.1.92 |  |  | .2 | Install | m² | 1
Imported bedding sand/ riversand for bedding & backfilling materials
4.1.93 |  |  | .1 | Supply | m³ | 65
4.1.94 |  |  | .2 | Install | m³ | 65
Removal of excavated material (rock, etc,) and spoil not suitable for backfilling and transport to an approved dumping site (50km radius)
4.1.95 |  |  | .1 | Supply | m³ | 65
4.1.96 |  |  | .2 | Install | m³ | 65
Drill pit (For drilling underneath road)
4.1.97 |  |  | .1 | Supply | m³ | 12
4.1.98 |  |  | .2 | Install | m³ | 12
Horizontal drilling (soft soil)
4.1.99 |  |  | .1 | Supply | m³ | 2.9
4.1.100 |  |  | .2 | Install | m³ | 2.9
Horizontal drilling (hard rock)
4.1.101 |  |  | .1 | Supply | m³ | 2.9
4.1.102 |  |  | .2 | Install | m³ | 2.9
[7 empty] | Carried Forward | 0
[7 empty] | Brought Forward | 0
Boulders – Class A
4.1.103 |  |  | .1 | Supply | m³ | 3
4.1.104 |  |  | .2 | Install | m³ | 3
Concrete works
Stone (19mm stone size)
4.1.105 |  |  | .1 | Supply | m³ | 5
4.1.106 |  |  | .2 | Install | m³ | 5
Sand
4.1.107 |  |  | .1 | Supply | m³ | 5
4.1.108 |  |  | .2 | Install | m³ | 5
50kg pockets of 25MPa cement
4.1.109 |  |  | .1 | Supply | ea | 25
4.1.110 |  |  | .2 | Install | ea | 25
Building services
Bricks
4.1.111 |  |  | .1 | Supply | m² | 45
4.1.112 |  |  | .2 | Install | m² | 45 |  | 0
Brickforce
4.1.113 |  |  | .1 | Supply | m | 36
4.1.114 |  |  | .2 | Install | m | 36 |  | 0
Concrete Lintol (1,2m)
4.1.115 |  |  | .1 | Supply | m | 2
4.1.116 |  |  | .2 | Install | m | 2
Concrete Lintol (2,4m)
4.1.117 |  |  | .1 | Supply | m | 1
4.1.118 |  |  | .2 | Install | m | 1
Paint (20 litre)
4.1.119 |  |  | .1 | Supply | ea | 5
4.1.120 |  |  | .2 | Install | ea | 5
Tools (brick laying, shovels/marking/waterpas/mixer)
4.1.121 |  |  | .1 | Supply | Lot | 1
4.1.122 |  |  | .2 | Install | Lot | 1
|  | Truck (1 Ton) |  |  | km | 300
|  | 4 x 4 LDV |  |  | km | 300 |  | 0
|  | Other please specify: |  |  | Item | 1 |  | 0
|  | Make provision for the architectural design of the switching station extension |  |  | Sum | 1
|  | Make provision for the civil design of the switching station extension |  |  | Sum | 1 |  | 0
Install OPTEX (purpose designed) duct system for 7 cores optic fibre
4.1.115 |  |  | .1 | Supply | m | 650
4.1.116 |  |  | .2 | Install | m | 650
|  | BILL NO |  | 4.1
SWITCHING STATION SS 1A1
|  | Carried forward to Summary of Bills |  |  |  |  | Total | 0

## Portion 2 Internal (hidden)
Contract 3023-13-01 Leeuwpoort North - Reiger Park Extension 19 Part C2: Pricing Data Section C2.2: Bill of Quantities Portion 2: Internals | a
b
c
d
e
f
1
2
3
4
5
6
7
8
9
10
11
12
13
14
15
16
17
18
19
20
21
22
23
24
25
26
27
28
29
30
31
32
33
34
35
36
37
38
39
40
41
42
43
44
45
46
47
48
49
50
51
52
53
54
55
56
57
Contractor
Witness 2
Witness 1
Employer
Witness 1
Witness 2
PORTION 2
INTERNAL

## 5.SWITCHINGSTATIONS SS 1A2
Contract 2977-00-01 ELIDZ ELECTRICAL INFRASTRUCTURE UPGRADE FOR ZONE 1A - PHASE 1 & 2 Part C2: Pricing Data Section C2.2: Bill of Quantities Schedule No. 5: Switching Station SS 1A2
Item | Payment | Description |  |  | Unit | Qty | Rate | Amount
| Reference | [5 empty] | (R) | (R)
|  | BILL NO |  | 5.1
SWITCHING STATION SS 1A2
CIVIL WORKS
5.1.1 |  | (a) | Make provision for temporary works to accommodate existing cables during extension of the switching station building |  | Sum | 0
BUILDINGS (Contractor to do quantity survey on all buildings extensions)
Extension to existing control building
Construct an extension to the switching room building inclusive of all required foundations, brickwork, roof & tiles, gutters, down-pipes, plumbing, electrical works, earth bonding to main earthgrid, carpentry, plastering, painting, doors, air ventilation, concrete ramp/porch and control cable trench entry into building. All accessories such as nuts, bolts, brackets, supports, etc. included
5.1.2 |  |  | .1 | Supply | m² | 0
5.1.3 |  |  | .2 | Install | m² | 0
Demolish existing wall 5m long and 3 meter high
5.1.4 |  |  | .1 | Supply | ea | -
5.1.5 |  |  | .2 | Install | ea | 0
Wall mounted cable rack (flush to wall) - heavy duty
5.1.6 |  |  | .1 | Supply | m | 10
5.1.7 |  |  | .2 | Install | m | 10 |  | 0 | `
Overhead mounted cable rack - heavy duty
5.1.8 |  |  | .1 | Supply | m | 10
5.1.9 |  |  | .2 | Install | m | 10
0
Safety signs/Danger labels
5.1.10 |  |  | .1 | Supply | ea | 2
5.1.11 |  |  | .2 | Install | ea | 2
Hardwood wall mounted drawing frame to house drawings
5.1.12 |  |  | .1 | Supply | ea | 1
5.1.13 |  |  | .2 | Install | ea | 1
6m 300mm PE sleeves for power cable entry
5.1.14 |  |  | .1 | Supply | ea | 1
5.1.15 |  |  | .2 | Install | ea | 1
Lock and keys for doors and gates
5.1.16 |  |  | .1 | Supply | ea | 0
5.1.17 |  |  | .2 | Install | ea | 0
Carried Forward
[7 empty] | Brought Forward | 0
EARTHING
Main Earthgrid
Extend the existing switching station's earthgrid to cover the switching staion building's extension
(a) Trenching
5.1.18 |  |  | .1 | Supply | m³ | -
5.1.19 |  |  | .2 | Install | m³ | 18
Install Horizontal Grid (10mm2 annealed round copper - 0.7kg/m)
5.1.20 |  |  | .1 | Supply | m | 50
5.1.21 |  |  | .2 | Install | m | 50
Equipment Earth Tails (50x3mm - 1.38kg/m)
5.1.22 |  |  | .1 | Supply | m | 16
5.1.23 |  |  | .2 | Install | m | 16 |  | 0
|  | Vertical 16mm2 rods | [5 empty] | 0
5.1.24 |  |  | .1 | Supply | m | 8
5.1.25 |  |  | .2 | Install | m | 8
Bentonite (conductive concrete)
5.1.26 |  |  | .1 | Supply | m³ | 1
5.1.27 |  |  | .2 | Install | m³ | 1
Exo-welding (bonding)
5.1.28 |  |  | .1 | Supply | ea | 4
5.1.29 |  |  | .2 | Install | ea | 4
Backfill and compaction
5.1.30 |  |  | .1 | Supply | m³ | 18
5.1.31 |  |  | .2 | Install | m³ | 18
Indoor Equipment earthing
11 kV Switchgear panels
5.1.32 |  |  | .1 | Supply | ea | 4
5.1.33 |  |  | .2 | Install | ea | 4
Earthing accessories (1000x100x50 earth bar, down conductor, BCEW) for extension
5.1.34 |  |  | .1 | Supply | Lot | 1
5.1.35 |  |  | .2 | Install | Lot | 1
Measure Earthgrid Resistance (Soil resistivity testing to be included, as well as report )
5.1.36 |  |  | .1 | Supply | ea | 1
5.1.37 |  |  | .2 | Install | ea | 1
[7 empty] | Carried Forward | 0
[7 empty] | Brought Forward | 0
PRIMARY PLANT - OUTDOOR
Allow for all costs which the Contractor may incur in terms of any or all of descriptions the drawings which costs are not specifically covered in the Schedule hereafter.
Install 11 kV Cables
Complete installation of two 11kV three core cables per between Leaches Bay MV panel (switchgear) and and SS 1A1 11kV switchgear including all indoor terminations and connections. Complete installation of wooden cable supports in the Switching Station cable trenches and sealing off of cable ducts/sleeves across road. Rearrange panels such that power is balanced as much as possible on the MV board's busbar
Trenching (Note existing services. Any damage will be to the contractor's cost)
5.1.38 |  |  | .1 | Supply | m³
5.1.39 |  |  | .2 | Install | m³ | 1040
11 kV 240mm² three core Cu XLPE SWA cable
5.1.40 |  |  | .1 | Supply | m | 2600
5.1.41 |  |  | .2 | Install | m | 2600
Backfill and compaction and test
5.1.42 |  |  | .1 | Supply | m³ | 832
5.1.43 |  |  | .2 | Install | m³ | 832
Install 160mm dia. Class 6 sleeves
5.1.44 |  |  | .1 | Supply | m | 300
5.1.45 |  |  | .2 | Install | m | 300
Install 110mm dia. Class 6 sleeves
5.1.46 |  |  | .1 | Supply | m | 180
5.1.47 |  |  | .2 | Install | m | 180
Make-off 11 kV 240mm² three core Cu XLPE cable indoor shrouded termination
5.1.48 |  |  | .1 | Supply | ea | 2
5.1.49 |  |  | .2 | Install | ea | 2
Make-off 11 kV 240mm² three core Cu XLPE SWA cold shrink cable joint
5.1.50 |  |  | .1 | Supply | ea | 9
5.1.51 |  |  | .2 | Install | ea | 9
Install 2 x 70mm² BCEW ECC including joints, termination and other accessories
5.1.52 |  |  | .1 | Supply | m | 5200
5.1.53 |  |  | .2 | Install | m | 5200
Carried Forward
Brought Forward
Install 120mm² BCEW ECC including joints, termination and other accessories
5.1.54 |  |  | .1 | Supply | m | 1
5.1.55 |  |  | .2 | Install | m | 1
Concrete Cable Route Markers
5.1.56 |  |  | .1 | Supply | no | 18
5.1.57 |  |  | .2 | Install | no | 18
Danger Tape: Orange/Yellow PVC material (300mm above cable)
5.1.58 |  |  | .1 | Supply | m | 2600
5.1.59 |  |  | .2 | Install | m | 2600
Built of a complete 800 x 800 mm brick manhole with concrete lid as indicated on the drawing
5.1.60 |  |  | .1 | Supply | no | 4
5.1.61 |  |  | .2 | Install | no | 4
PRIMARY PLANT -INDOOR
Supply & installation of complete switchboard including all inter-panel connections, busbars and bus wiring; switchboard consisting of:
11kV Switchboard
11kV 1250A Circuit Breaker (outgoing feeder)
5.1.62 |  |  | .1 | Supply | ea | 0
5.1.63 |  |  | .2 | Install | ea | 0
11kV 1250A Circuit Breaker 's 320mm Deep extention box
5.1.64 |  |  | .1 | Supply | ea | 2
5.1.65 |  |  | .2 | Install | ea | 2
CONTROL PLANT
Design, supply and install all protection, metering, control, telecom- munication, AC/DC and security systems: Panels to be fully equipped with all relays, switches, indication lamps, mimic display, terminals, fuses, links and all other equipment required for the HV and MV protection and control system as generally specified and indicated for HV & MV plant on the drawings. Supply, delivery & installation of control panels, including all connections, inter-panel cabling, complete testing and commissioning to ensure a fully functional system
5.1.66 |  | Make provision for new AC/DC Panel (3x3Phase Circuit, 6x1Phase Circuits, 9 DC circuits) with 25% spare space |  |  | sum | 1
5.1.67 |  | Make provision for 110V Charger & Batteries (54 cells 161 Ah lead acid cells), 30A charger and Battery cabinet |  |  | sum | 1
5.1.68 |  | Integration of the new board to the existing or existing AC/DC source including any upgrade required |  |  | lot | 1
MISCELLANEOUS
Pipes and Sleeves
160mm 6m PE pipe/sleeve, include sealing and draw wires
5.1.69 |  |  | .1 | Supply | item | 2
5.1.70 |  |  | .2 | Install | item | 2
110mm 6m PE pipe/sleeve, include sealing and draw wires
5.1.71 |  |  | .1 | Supply | item | 2
5.1.72 |  |  | .2 | Install | item | 2
[7 empty] | Carried Forward | 0
[7 empty] | Brought Forward | 0
Testing
Testing of power cables
5.1.73 |  |  | .1 | Supply | item | -
5.1.74 |  |  | .2 | Install | item | 2
Earth continuity test between structure and earthgrid
5.1.75 |  |  | .1 | Supply | item | -
5.1.76 |  |  | .2 | Install | item | 4
Resistance test of Switching Station earthgrid with report
5.1.77 |  |  | .1 | Supply | item | -
5.1.78 |  |  | .2 | Install | item | 1
Signs/Notices
Station labels (safety/danger/access/medical/identification)
5.1.79 |  |  | .1 | Supply | Lot | 2
5.1.80 |  |  | .2 | Install | Lot | 2
Equipment labels
5.1.81 |  |  | .1 | Supply | Lot | 13
5.1.82 |  |  | .2 | Install | Lot | 13
Excavations
Excavations - pickable soil
5.1.83 |  |  | .1 | Supply | m³ | -
5.1.84 |  |  | .2 | Install | m³ | 2288
Excavations - Intermediate soil
5.1.85 |  |  | .1 | Supply | m³ | -
5.1.86 |  |  | .2 | Install | m³ | 1372.8
|  | Excavations - soft rock (machine) | [5 empty] | 0
5.1.87 |  |  | .1 | Supply | m³ | -
5.1.88 |  |  | .2 | Install | m³ | 457.6
|  | Excavations - hard rock (machine) | [5 empty] | 0
5.1.89 |  |  | .1 | Supply | m³ | -
5.1.90 |  |  | .2 | Install | m³ | 457.6
Side wall protection of 1.2m to 2m deep trenches
5.1.91 |  |  | .1 | Supply | m³ | 1
5.1.92 |  |  | .2 | Install | m³ | 1
Imported bedding sand/ riversand for bedding & backfilling materials
5.1.93 |  |  | .1 | Supply | m³ | 65
5.1.94 |  |  | .2 | Install | m³ | 65
Removal of excavated material (rock, etc,) and spoil not suitable for backfilling and transport to an approved dumping site (50km radius)
5.1.95 |  |  | .1 | Supply | m³ | 65
5.1.96 |  |  | .2 | Install | m³ | 65
[7 empty] | Carried Forward | 0
[7 empty] | Brought Forward | 0
Drill pit (For drilling underneath road)
5.1.97 |  |  | .1 | Supply | m³ | 12
5.1.98 |  |  | .2 | Install | 0 | 0
Horizontal drilling (soft soil)
5.1.99 |  |  | .1 | Supply | m³ | 2.9
5.1.100 |  |  | .2 | Install | m³ | 2.9
Horizontal drilling (hard rock)
5.1.101 |  |  | .1 | Supply | m³ | 2.9
5.1.102 |  |  | .2 | Install | m³ | 2.9
Boulders – Class A
5.1.103 |  |  | .1 | Supply | m³ | 0
5.1.104 |  |  | .2 | Install | m³ | 0
Concrete works
Stone (19mm stone size)
5.1.105 |  |  | .1 | Supply | m³ | 0
5.1.106 |  |  | .2 | Install | m³ | 0
Sand
5.1.107 |  |  | .1 | Supply | m³ | 5
5.1.108 |  |  | .2 | Install | m³ | 5
50kg pockets of 25MPa cement
5.1.109 |  |  | .1 | Supply | ea | 25
5.1.110 |  |  | .2 | Install | ea | 25
Building services
Bricks
5.1.111 |  |  | .1 | Supply | m² | 0
5.1.112 |  |  | .2 | Install | m² | 0
Brickforce
5.1.113 |  |  | .1 | Supply | m | 0
5.1.114 |  |  | .2 | Install | m | 0
Concrete Lintol (1,2m)
5.1.115 |  |  | .1 | Supply | ea | 0
5.1.116 |  |  | .2 | Install | ea | 0
Concrete Lintol (2,4m)
5.1.117 |  |  | .1 | Supply | ea | 0
5.1.118 |  |  | .2 | Install | ea | 0
Paint (20 litre)
5.1.119 |  |  | .1 | Supply | ea | 0
5.1.120 |  |  | .2 | Install | ea | 0
[7 empty] | Carried Forward | 0
[7 empty] | Brought Forward | 0
Tools (brick laying, shovels/marking/waterpas/mixer)
5.1.121 |  |  | .1 | Supply | Lot | 0
5.1.122 |  |  | .2 | Install | Lot | 0
Transport - travelling required other than allowed for on contract
Truck (1 Ton)
5.1.123 |  |  | .1 | Supply | km | 300
5.1.124 |  |  | .2 | Install | km | 300
4 x 4 LDV
5.1.125 |  |  | .1 | Supply | km | 300
5.1.126 |  |  | .2 | Install | km | 300
Make provision for the architectural design of the switching station extension
5.1.127 |  |  | .1 | Supply | Sum | 0
5.1.128 |  |  | .2 | Install | Sum | 0
Make provision for the civil design of the switching station extension
5.1.129 |  |  | .1 | Supply | Sum | 0
5.1.130 |  |  | .2 | Install | Sum | 0
Install OPTEX (purpose designed) duct system for 7 cores optic fibre
5.1.131 |  |  | .1 | Supply | m | 1300
5.1.132 |  |  | .2 | Install | m | 1300
|  | BILL NO |  | 5.1
SWITCHING STATION SS 1A2
|  | Carried forward to Summary of Bills |  |  |  |  | Total | 0

## 6. SWITCHING STATIONS SS 1A3
Contract 2977-00-01 ELIDZ ELECTRICAL INFRASTRUCTURE UPGRADE FOR ZONE 1A - PHASE 1 & 2 Part C2: Pricing Data Section C2.2: Bill of Quantities Schedule No. 6: Switching Station SS 1A3
Item | Payment | Description |  |  | Unit | Qty | Rate | Amount
| Reference | [5 empty] | (R) | (R)
|  | BILL NO |  | 6.1
SWITCHING STATION SS 1A3
CIVIL WORKS
6.1.1 |  | (a) | Make provision for temporary works to accommodate existing cables during extension of the switching station building |  | Sum | 1
BUILDINGS (Contractor to do quantity survey on all buildings extensions)
Extension to existing control building
Construct an extension to the switching room building inclusive of all required foundations, brickwork, roof & tiles, gutters, down-pipes, plumbing, electrical works, earth bonding to main earthgrid, carpentry, plastering, painting, doors, air ventilation, concrete ramp/porch and control cable trench entry into building. All accessories such as nuts, bolts, brackets, supports, etc. included
6.1.2 |  |  | .1 | Supply | m² | 25
6.1.3 |  |  | .2 | Install | m² | 25
Demolish existing wall 5m long and 3 meter high
6.1.4 |  |  | .1 | Supply | ea | -
6.1.5 |  |  | .2 | Install | ea | 0
Wall mounted cable rack (flush to wall) - heavy duty
6.1.6 |  |  | .1 | Supply | m | 10
6.1.7 |  |  | .2 | Install | m | 10 |  | 0 | `
Overhead mounted cable rack - heavy duty
6.1.8 |  |  | .1 | Supply | m | 10
6.1.9 |  |  | .2 | Install | m | 10
0
Safety signs/Danger labels
6.1.10 |  |  | .1 | Supply | ea | 2
6.1.11 |  |  | .2 | Install | ea | 2
Hardwood wall mounted drawing frame to house drawings
6.1.12 |  |  | .1 | Supply | ea | 1
6.1.13 |  |  | .2 | Install | ea | 1
6m 300mm PE sleeves for power cable entry
6.1.14 |  |  | .1 | Supply | ea | 7
6.1.15 |  |  | .2 | Install | ea | 7
Lock and keys for doors and gates
6.1.16 |  |  | .1 | Supply | ea | 2
6.1.17 |  |  | .2 | Install | ea | 2
Carried Forward
[7 empty] | Brought Forward | 0
EARTHING
Main Earthgrid
Extend the existing switching station's earthgrid to cover the switching staion building's extension
(a) Trenching
6.1.18 |  |  | .1 | Supply | m³ | -
6.1.19 |  |  | .2 | Install | m³ | 18
Install Horizontal Grid (10mm2 annealed round copper - 0.7kg/m)
6.1.20 |  |  | .1 | Supply | m | 50
6.1.21 |  |  | .2 | Install | m | 50
Equipment Earth Tails (50x3mm - 1.38kg/m)
6.1.22 |  |  | .1 | Supply | m | 21
6.1.23 |  |  | .2 | Install | m | 21
Vertical 16mm2 rods
6.1.24 |  |  | .1 | Supply | m | 8
6.1.25 |  |  | .2 | Install | m | 8
Bentonite (conductive concrete)
6.1.26 |  |  | .1 | Supply | m³ | 1
6.1.27 |  |  | .2 | Install | m³ | 1
Exo-welding (bonding)
6.1.28 |  |  | .1 | Supply | ea | 4
6.1.29 |  |  | .2 | Install | ea | 4
Backfill and compaction
6.1.30 |  |  | .1 | Supply | m³ | 10
6.1.31 |  |  | .2 | Install | m³ | 10
Indoor Equipment earthing
11 kV Switchgear panels
6.1.32 |  |  | .1 | Supply | ea | 7
6.1.33 |  |  | .2 | Install | ea | 7
Earthing accessories (1000x100x50 earth bar, down conductor, BCEW) for extension
6.1.34 |  |  | .1 | Supply | Lot | 1
6.1.35 |  |  | .2 | Install | Lot | 1
0
Measure Earthgrid Resistance (Soil resistivity testing to be included, as well as report )
0
6.1.36 |  |  | .1 | Supply | ea | 1
6.1.37 |  |  | .2 | Install | ea | 1
[7 empty] | Carried Forward | 0
[7 empty] | Brought Forward | 0
PRIMARY PLANT - OUTDOOR
|  | Allow for all costs which the Contractor may incur in terms of any or all of descriptions the drawings which costs are not specifically covered in the Schedule hereafter. | [5 empty] | 0
0
Install 11 kV Cables
Complete installation of two 11kV three core cables per between Leaches Bay MV panel (switchgear) and and SS 1A1 11kV switchgear including all indoor terminations and connections. Complete installation of wooden cable supports in the Switching Station cable trenches and sealing off of cable ducts/sleeves across road. Rearrange panels such that power is balanced as much as possible on the MV board's busbar
Trenching (Note existing services. Any damage will be to the contractor's cost)
6.1.38 |  |  | .1 | Supply | m³
6.1.39 |  |  | .2 | Install | m³ | 2480
Install 11 kV 240mm² three core Cu XLPE SWA cable
6.1.40 |  |  | .1 | Supply | m | 8400
6.1.41 |  |  | .2 | Install | m | 8400
Backfill and compaction and test
6.1.42 |  |  | .1 | Supply | m³ | 1984
6.1.43 |  |  | .2 | Install | m³ | 1984
Install 160mm dia. Class 6 sleeves
6.1.44 |  |  | .1 | Supply | m | 500
6.1.45 |  |  | .2 | Install | m | 500
Install 110mm dia. Class 6 sleeves
6.1.46 |  |  | .1 | Supply | m | 180
6.1.47 |  |  | .2 | Install | m | 180
Make-off 11 kV 240mm² three core Cu XLPE cable indoor shrouded termination
6.1.48 |  |  | .1 | Supply | ea | 6
6.1.49 |  |  | .2 | Install | ea | 6
Make-off 11 kV 240mm² three core Cu XLPE SWA cold shrink cable joint
6.1.50 |  |  | .1 | Supply | ea | 28
6.1.51 |  |  | .2 | Install | ea | 28
Install 11 kV 185mm² three core Cu XLPE SWA cable
6.1.52 |  |  | .1 | Supply | m | 20
6.1.53 |  |  | .2 | Install | m | 20
Make-off 11 kV 185mm² three core Cu XLPE cable indoor shrouded termination
6.1.54 |  |  | .1 | Supply | ea | 2
6.1.55 |  |  | .2 | Install | ea | 2
Install 2 x 70mm² BCEW ECC including joints, termination and other accessories
6.1.56 |  |  | .1 | Supply | m | 16800
6.1.57 |  |  | .2 | Install | m | 16800
Install 1 x 70mm² BCEW ECC including joints, termination and other accessories
6.1.58 |  |  | .1 | Supply | m | 20
6.1.59 |  |  | .2 | Install | m | 20
Carried Forward
Brought Forward
Concrete Cable Route Markers
6.1.60 |  |  | .1 | Supply | no | 56
6.1.61 |  |  | .2 | Install | no | 56
Danger Tape: Orange/Yellow PVC material (300mm above cable)
6.1.62 |  |  | .1 | Supply | m | 8400
6.1.63 |  |  | .2 | Install | m | 8400
Built of a complete 800 x 800 mm brick manhole with concrete lid as indicated on the drawing
6.1.64 |  |  | .1 | Supply | no | 4
6.1.65 |  |  | .2 | Install | no | 4
PRIMARY PLANT -INDOOR
Supply & installation of complete switchboard including all inter-panel connections, busbars and bus wiring; switchboard consisting of:
11kV Switchboard
11kV 630A Circuit Breaker (outgoing feeder)
6.1.66 |  |  | .1 | Supply | ea | 8
6.1.67 |  |  | .2 | Install | ea | 8
11kV 800A (incoming feeder) Circuit Breaker with differential protection and OC/EF as backup
6.1.68 |  |  | .1 | Supply | ea | 2
6.1.69 |  |  | .2 | Install | ea | 2
11kV 630A Bus-Section Circuit Breaker (including riser panel)
6.1.70 |  |  | .1 | Supply | ea | 1
6.1.71 |  |  | .2 | Install | ea | 1
11kV Voltage Transformer panel
6.1.72 |  |  | .1 | Supply | ea | 1
6.1.73 |  |  | .2 | Install | ea | 1
CONTROL PLANT
Design, supply and install all protection, metering, control, telecom- munication, AC/DC and security systems: Panels to be fully equipped with all relays, switches, indication lamps, mimic display, terminals, fuses, links and all other equipment required for the HV and MV protection and control system as generally specified and indicated for HV & MV plant on the drawings. Supply, delivery & installation of control panels, including all connections, inter-panel cabling, complete testing and commissioning to ensure a fully functional system
|  | Make provision for new AC/DC Panel (3x3Phase Circuit, 6x1Phase Circuits, 9 DC circuits) with 25% spare space |  |  | sum | 1
|  | Make provision for 110V Charger & Batteries (54 cells 161 Ah lead acid cells), 30A charger and Battery cabinet |  |  | sum | 1
|  | Integration of the new board to the existing or existing AC/DC source including any upgrade required |  |  | lot | 1
[7 empty] | Carried Forward | 0
[7 empty] | Brought Forward | 0
MISCELLANEOUS
Pipes and Sleeves
160mm 6m PE pipe/sleeve, include sealing and draw wires
6.1.77 |  |  | .1 | Supply | item | 2
6.1.78 |  |  | .2 | Install | item | 2
110mm 6m PE pipe/sleeve, include sealing and draw wires
6.1.79 |  |  | .1 | Supply | item | 5
6.1.80 |  |  | .2 | Install | item | 5
Testing
Testing of power cables
6.1.81 |  |  | .1 | Supply | item | -
6.1.82 |  |  | .2 | Install | item | 2
Earth continuity test between structure and earthgrid
6.1.83 |  |  | .1 | Supply | item | -
6.1.84 |  |  | .2 | Install | item | 7 |  | 0
Resistance test of Switching Station earthgrid with report
6.1.85 |  |  | .1 | Supply | item | -
6.1.86 |  |  | .2 | Install | item | 1 |  | 0
Signs/Notices
|  | Station labels (safety/danger/access/medical/identification) | [5 empty] | 0
6.1.87 |  |  | .1 | Supply | Lot | 2 |  | 0
6.1.88 |  |  | .2 | Install | Lot | 2
|  | Equipment labels | [5 empty] | 0
6.1.89 |  |  | .1 | Supply | Lot | 14
6.1.90 |  |  | .2 | Install | Lot | 14
Excavations
Excavations - pickable soil
6.1.91 |  |  | .1 | Supply | m³ | -
6.1.92 |  |  | .2 | Install | m³ | 7392
Excavations - Intermediate soil
6.1.93 |  |  | .1 | Supply | m³ | -
6.1.94 |  |  | .2 | Install | m³ | 4435.2
Excavations - soft rock (machine)
6.1.95 |  |  | .1 | Supply | m³ | -
6.1.96 |  |  | .2 | Install | m³ | 1478.4
Excavations - hard rock (machine)
6.1.97 |  |  | .1 | Supply | m³ | -
6.1.98 |  |  | .2 | Install | m³ | 1478.4
[7 empty] | Carried Forward | 0
[7 empty] | Brought Forward | 0
Side wall protection of 1.2m to 2m deep trenches
6.1.99 |  |  | .1 | Supply | m³ | 1
6.1.100 |  |  | .2 | Install | m³ | 1
Imported bedding sand/ riversand for bedding & backfilling materials
6.1.101 |  |  | .1 | Supply | m³ | 160
6.1.102 |  |  | .2 | Install | m³ | 160
Removal of excavated material (rock, etc,) and spoil not suitable for backfilling and transport to an approved dumping site (50km radius)
6.1.103 |  |  | .1 | Supply | m³ | 160
6.1.104 |  |  | .2 | Install | m³ | 160
Drill pit (For drilling underneath road)
6.1.105 |  |  | .1 | Supply | m³ | 12
6.1.106 |  |  | .2 | Install | m³ | 12
Horizontal drilling (soft soil)
6.1.107 |  |  | .1 | Supply | m³ | 2.9
6.1.108 |  |  | .2 | Install | m³ | 2.9
Horizontal drilling (hard rock)
6.1.109 |  |  | .1 | Supply | m³ | 2.9
6.1.110 |  |  | .2 | Install | m³ | 2.9
Boulders – Class A
6.1.111 |  |  | .1 | Supply | m³ | 3
6.1.112 |  |  | .2 | Install | m³ | 3
Boulders – Class A
Concrete works
Stone (19mm stone size)
6.1.113 |  |  | .1 | Supply | m³ | 5
6.1.114 |  |  | .2 | Install | m³ | 5
Sand
6.1.115 |  |  | .1 | Supply | m³ | 5
6.1.116 |  |  | .2 | Install | m³ | 5
50kg pockets of 25MPa cement
6.1.117 |  |  | .1 | Supply | ea | 25
6.1.118 |  |  | .2 | Install | ea | 25
Building services
Bricks
6.1.119 |  |  | .1 | Supply | m² | 45
6.1.120 |  |  | .2 | Install | m² | 45
Brickforce
6.1.121 |  |  | .1 | Supply | m | 36
6.1.122 |  |  | .2 | Install | m | 36
[7 empty] | Carried Forward | 0
[7 empty] | Brought Forward | 0
Concrete Lintol (1,2m)
6.1.123 |  |  | .1 | Supply | ea | 2
6.1.124 |  |  | .2 | Install | ea | 2
Concrete Lintol (2,4m)
6.1.125 |  |  | .1 | Supply | ea | 1
6.1.126 |  |  | .2 | Install | ea | 1
Paint (20 litre)
6.1.127 |  |  | .1 | Supply | ea | 5
6.1.128 |  |  | .2 | Install | ea | 5
Tools (brick laying, shovels/marking/waterpas/mixer)
6.1.129 |  |  | .1 | Supply | Lot | 1
6.1.130 |  |  | .2 | Install | Lot | 1
Transport - travelling required other than allowed for on contract
Truck (1 Ton)
6.1.131 |  |  | .1 | Supply | km | 300
6.1.132 |  |  | .2 | Install | km | 300
4 x 4 LDV
6.1.133 |  |  | .1 | Supply | km | 300
6.1.134 |  |  | .2 | Install | km | 300
Make provision for the architectural design of the switching station extension
6.1.135 |  |  | .1 | Supply | Sum | 1
6.1.136 |  |  | .2 | Install | Sum | 1
Make provision for the civil design of the switching station extension
6.1.137 |  |  | .1 | Supply | Sum | 1
6.1.138 |  |  | .2 | Install | Sum | 1
Install OPTEX (purpose designed) duct system for 7 cores optic fibre
6.1.139 |  |  | .1 | Supply | m | 1600
6.1.140 |  |  | .2 | Install | m | 1600
Install 7 Core 2.5mm2 Cu PVCPVCSWASWA Pilot Cable
6.1.141 |  |  | .1 | Supply | m | 3200
6.1.142 |  |  | .2 | Install | m | 3200
|  | (a) Make provision for the decommisioning of the old switch - board and commissioning of the new switch-board |  |  | item | 1
|  | BILL NO |  | 6.1
SWITCHING STATION SS 1A3
|  | Carried forward to Summary of Bills |  |  |  |  | Total | 0

## 7. SWITCHING STATIONS SS 1A4
Contract 2977-00-01 ELIDZ ELECTRICAL INFRASTRUCTURE UPGRADE FOR ZONE 1A - PHASE 1 & 2 Part C2: Pricing Data Section C2.2: Bill of Quantities Schedule No. 7: Switching Station SS 1A4
Item | Payment | Description |  |  | Unit | Qty | Rate | Amount
| Reference | [5 empty] | (R) | (R)
|  | BILL NO |  | 7.1
SWITCHING STATION SS 1A4
CIVIL WORKS
7.1.1 |  | (a) | Make provision for temporary works to accommodate existing cables during extension of the switching station building |  | Sum | 1
BUILDINGS
Extension to existing control building
Construct an extension to the switching room building inclusive of all required foundations, brickwork, roof & tiles, gutters, down-pipes, plumbing, electrical works, earth bonding to main earthgrid, carpentry, plastering, painting, doors, air ventilation, concrete ramp/porch and control cable trench entry into building. All accessories such as nuts, bolts, brackets, supports, etc. included
7.1.2 |  |  | .1 | Supply | m² | 25
7.1.3 |  |  | .2 | Install | m² | 25
Demolish existing wall 5m long and 3 meter high
7.1.4 |  |  | .1 | Supply | ea | -
7.1.5 |  |  | .2 | Install | ea | 1
Wall mounted cable rack (flush to wall) - heavy duty
7.1.6 |  |  | .1 | Supply | m | 10
7.1.7 |  |  | .2 | Install | m | 10 |  | 0 | `
Overhead mounted cable rack - heavy duty
7.1.8 |  |  | .1 | Supply | m | 10
7.1.9 |  |  | .2 | Install | m | 10
0
Safety signs/Danger labels
7.1.10 |  |  | .1 | Supply | ea | 2
7.1.11 |  |  | .2 | Install | ea | 2
Hardwood wall mounted drawing frame to house drawings
7.1.12 |  |  | .1 | Supply | ea | 1
7.1.13 |  |  | .2 | Install | ea | 1
6m 300mm PE sleeves for power cable entry
7.1.14 |  |  | .1 | Supply | ea | 7
7.1.15 |  |  | .2 | Install | ea | 7
Lock and keys for doors and gates
7.1.16 |  |  | .1 | Supply | ea | 2
7.1.17 |  |  | .2 | Install | ea | 2
Carried Forward
[7 empty] | Brought Forward | 0
EARTHING
Main Earthgrid
Extend the existing switching station's earthgrid to cover the switching staion building's extension
(a) Trenching
7.1.18 |  |  | .1 | Supply | m³ | -
7.1.19 |  |  | .2 | Install | m³ | 18 |  | 0
|  | Install Horizontal Grid (10mm2 annealed round copper - 0.7kg/m) | [5 empty] | 0
7.1.20 |  |  | .1 | Supply | m | 50
7.1.21 |  |  | .2 | Install | m | 50
Equipment Earth Tails (50x3mm - 1.38kg/m)
7.1.22 |  |  | .1 | Supply | m | 21
7.1.23 |  |  | .2 | Install | m | 21
Vertical 16mm2 rods
7.1.24 |  |  | .1 | Supply | m | 8
7.1.25 |  |  | .2 | Install | m | 8
Bentonite (conductive concrete)
7.1.26 |  |  | .1 | Supply | m³ | 1
7.1.27 |  |  | .2 | Install | m³ | 1
Exo-welding (bonding)
7.1.28 |  |  | .1 | Supply | ea | 4
7.1.29 |  |  | .2 | Install | ea | 4
Backfill and compaction
7.1.30 |  |  | .1 | Supply | m³ | 10
7.1.31 |  |  | .2 | Install | m³ | 10
Indoor Equipment earthing
11 kV Switchgear panels
7.1.32 |  |  | .1 | Supply | ea | 7
7.1.33 |  |  | .2 | Install | ea | 7
Earthing accessories (1000x100x50 earth bar, down conductor, BCEW) for extension
7.1.34 |  |  | .1 | Supply | Lot | 1
7.1.35 |  |  | .2 | Install | Lot | 1
Measure Earthgrid Resistance (Soil resistivity testing to be included, as well as report )
7.1.36 |  |  | .1 | Supply | ea | 1
7.1.37 |  |  | .2 | Install | ea | 1
[7 empty] | Carried Forward | 0
[7 empty] | Brought Forward | 0
PRIMARY PLANT - OUTDOOR
|  | Allow for all costs which the Contractor may incur in terms of any or all of descriptions the drawings which costs are not specifically covered in the Schedule hereafter. | [5 empty] | 0
0
Install 11 kV Cables
Complete installation of two 11kV three core cables per between Leaches Bay MV panel (switchgear) and and SS 1A4 11kV switchgear including all indoor terminations and connections. Complete installation of wooden cable supports in the Switching Station cable trenches and sealing off of cable ducts/sleeves across road. Rearrange panels such that power is balanced as much as possible on the MV board's busbar
Trenching (Note existing services. Any damage will be to the contractor's cost)
7.1.38 |  |  | .1 | Supply | m³ | -
7.1.39 |  |  | .2 | Install | m³ | 1600
11 kV 240mm² three core Cu XLPE SWA cable
7.1.40 |  |  | .1 | Supply | m | 8000
7.1.41 |  |  | .2 | Install | m | 8000
Backfill and compaction and test
7.1.42 |  |  | .1 | Supply | m³ | 1280
7.1.43 |  |  | .2 | Install | m³ | 1280
Install 160mm dia. Class 6 sleeves
7.1.44 |  |  | .1 | Supply | m | 500
7.1.45 |  |  | .2 | Install | m | 500
Install 110mm dia. Class 6 sleeves
7.1.46 |  |  | .1 | Supply | m | 180
7.1.47 |  |  | .2 | Install | m | 180
Make-off 11 kV 240mm² three core Cu XLPE cable indoor shrouded termination
7.1.48 |  |  | .1 | Supply | ea | 4
7.1.49 |  |  | .2 | Install | ea | 4
Make-off 11 kV 240mm² three core Cu XLPE SWA cold shrink cable joint
7.1.50 |  |  | .1 | Supply | ea | 27
7.1.51 |  |  | .2 | Install | ea | 27
Install 2 x 70mm² BCEW ECC including joints, termination and other accessories
7.1.52 |  |  | .1 | Supply | m | 16000
7.1.53 |  |  | .2 | Install | m | 16000
Install 120mm² BCEW ECC including joints, termination and other accessories
7.1.54 |  |  | .1 | Supply | m | 1
7.1.55 |  |  | .2 | Install | m | 1
Concrete Cable Route Markers
7.1.56 |  |  | .1 | Supply | no | 54
7.1.57 |  |  | .2 | Install | no | 54
Danger Tape: Orange/Yellow PVC material (300mm above cable)
7.1.58 |  |  | .1 | Supply | m | 8000
7.1.59 |  |  | .2 | Install | m | 8000
Built of a complete 800 x 800 mm brick manhole with concrete lid as indicated on the drawing
7.1.60 |  |  | .1 | Supply | no | 4
7.1.61 |  |  | .2 | Install | no | 4
Carried Forward
Brought Forward
PRIMARY PLANT -INDOOR
Supply & installation of complete switchboard including all inter-panel connections, busbars and bus wiring; switchboard consisting of:
11kV Switchboard
11kV 630A Circuit Breaker (outgoing feeder)
7.1.62 |  |  | .1 | Supply | ea | 6
7.1.63 |  |  | .2 | Install | ea | 6
11kV 800A (incoming feeder) Circuit Breaker with differential protection and OC/EF as backup
7.1.64 |  |  | .1 | Supply | ea | 2
7.1.65 |  |  | .2 | Install | ea | 2
11kV 630A Bus-Section Circuit Breaker (including riser panel)
7.1.66 |  |  | .1 | Supply | ea | 1
7.1.67 |  |  | .2 | Install | ea | 1
11kV Voltage Transformer panel
7.1.68 |  |  | .1 | Supply | ea | 1
7.1.69 |  |  | .2 | Install | ea | 1
CONTROL PLANT
Design, supply and install all protection, metering, control, telecom- munication, AC/DC and security systems: Panels to be fully equipped with all relays, switches, indication lamps, mimic display, terminals, fuses, links and all other equipment required for the HV and MV protection and control system as generally specified and indicated for HV & MV plant on the drawings. Supply, delivery & installation of control panels, including all connections, inter-panel cabling, complete testing and commissioning to ensure a fully functional system
|  | Make provision for new AC/DC Panel (3x3Phase Circuit, 6x1Phase Circuits, 9 DC circuits) with 25% spare space |  |  | sum | 1
|  | Make provision for 110V Charger & Batteries (54 cells 161 Ah lead acid cells), 30A charger and Battery cabinet |  |  | sum | 1
|  | Integration of the new board to the existing or existing AC/DC source including any upgrade required |  |  | lot | 1
MISCELLANEOUS
Pipes and Sleeves
160mm 6m PE pipe/sleeve, include sealing and draw wires
7.1.73 |  |  | .1 | Supply | Item | 2
7.1.74 |  |  | .2 | Install | Item | 2
110mm 6m PE pipe/sleeve, include sealing and draw wires
7.1.75 |  |  | .1 | Supply | Item | 5
7.1.76 |  |  | .2 | Install | Item | 5
Testing
Testing of power cables
7.1.77 |  |  | .1 | Supply | Item | -
7.1.78 |  |  | .2 | Install | Item | 2
[7 empty] | Carried Forward | 0
[7 empty] | Brought Forward | 0
Earth continuity test between structure and earthgrid
7.1.79 |  |  | .1 | Supply | Item | -
7.1.80 |  |  | .2 | Install | Item | 7
Resistance test of Switching Station earthgrid with report
7.1.81 |  |  | .1 | Supply | Item | -
7.1.82 |  |  | .2 | Install | Item | 1
Signs/Notices
Station labels (safety/danger/access/medical/identification)
7.1.83 |  |  | .1 | Supply | Lot | 2
7.1.84 |  |  | .2 | Install | Lot | 2
Equipment labels
7.1.85 |  |  | .1 | Supply | Lot | 14
7.1.86 |  |  | .2 | Install | Lot | 14
Excavations
Excavations - pickable soil
7.1.87 |  |  | .1 | Supply | m³ | -
7.1.88 |  |  | .2 | Install | m³ | 7040
Excavations - Intermediate soil
7.1.89 |  |  | .1 | Supply | m³ | -
7.1.90 |  |  | .2 | Install | m³ | 4224 |  | 0
Excavations - soft rock (machine)
7.1.91 |  |  | .1 | Supply | m³ | -
7.1.92 |  |  | .2 | Install | m³ | 1408 |  | 0
Excavations - hard rock (machine)
7.1.93 |  |  | .1 | Supply | m³ | -
7.1.94 |  |  | .2 | Install | m³ | 1408
Side wall protection of 1.2m to 2m deep trenches
7.1.95 |  |  | .1 | Supply | m² | 1
7.1.96 |  |  | .2 | Install | m² | 1
Imported bedding sand/ riversand for bedding & backfilling materials
7.1.97 |  |  | .1 | Supply | m³ | 160
7.1.98 |  |  | .2 | Install | m³ | 160
Removal of excavated material (rock, etc,) and spoil not suitable for backfilling and transport to an approved dumping site (50km radius)
7.1.99 |  |  | .1 | Supply | m³ | 160
7.1.100 |  |  | .2 | Install | m³ | 160
Drill pit (For drilling underneath road)
7.1.101 |  |  | .1 | Supply | m³ | 12
7.1.102 |  |  | .2 | Install | m³ | 12
Horizontal drilling (soft soil)
7.1.103 |  |  | .1 | Supply | m³ | 2.9
7.1.104 |  |  | .2 | Install | m³ | 2.9
[7 empty] | Carried Forward | 0
[7 empty] | Brought Forward | 0
Horizontal drilling (hard rock)
7.1.105 |  |  | .1 | Supply | m³ | 2.9
7.1.106 |  |  | .2 | Install | m³ | 2.9
Boulders – Class A
7.1.107 |  |  | .1 | Supply | m³ | 3
7.1.108 |  |  | .2 | Install | m³ | 3
Concrete works
Stone (19mm stone size)
0
7.1.109 |  |  | .1 | Supply | m³ | 5
7.1.110 |  |  | .2 | Install | m³ | 5
Sand
7.1.111 |  |  | .1 | Supply | m³ | 5
7.1.112 |  |  | .2 | Install | m³ | 5
50kg pockets of 25MPa cement
7.1.113 |  |  | .1 | Supply | ea | 25
7.1.114 |  |  | .2 | Install | ea | 25
Building services
Bricks
7.1.115 |  |  | .1 | Supply | m² | 45
7.1.116 |  |  | .2 | Install | m² | 45
Brickforce
7.1.117 |  |  | .1 | Supply | m | 36
7.1.118 |  |  | .2 | Install | m | 36
Concrete Lintol (1,2m)
7.1.119 |  |  | .1 | Supply | m | 2
7.1.120 |  |  | .2 | Install | m | 2
Concrete Lintol (2,4m)
7.1.121 |  |  | .1 | Supply | m | 1
7.1.122 |  |  | .2 | Install | m | 1
Paint (20 litre)
7.1.123 |  |  | .1 | Supply | ea | 5
7.1.124 |  |  | .2 | Install | ea | 5
Tools (brick laying, shovels/marking/waterpas/mixer)
7.1.125 |  |  | .1 | Supply | Lot | 1
7.1.126 |  |  | .2 | Install | Lot | 1
|  | Truck (1 Ton) |  |  | km | 300
|  | 4 x 4 LDV |  |  | km | 300
|  | Other please specify: |  |  | Item | 1
|  | Make provision for the architectural design of the switching station extension |  |  | Sum | 1
|  | Make provision for the civil design of the switching station extension |  |  | Sum | 1
[7 empty] | Carried Forward | 0
[7 empty] | Brought Forward | 0
Install OPTEX (purpose designed) duct system for 7 cores optic fibre
7.1.119 |  |  | .1 | Supply | m | 2000
7.1.120 |  |  | .2 | Install | m | 2000
Install 7 Core 2.5mm2 Cu PVCPVCSWASWA Pilot Cable
7.1.121 |  |  | .1 | Supply | m | 4000
7.1.122 |  |  | .2 | Install | m | 4000
|  | (a) Make provision for the decommisioning of the old switch - board and commissioning of the new switch-board |  |  | item | 1
|  | BILL NO |  | 7.1
SWITCHING STATION SS 1A4
|  | Carried forward to Summary of Bills |  |  |  |  | Total | 0

## 8. PROVISION FOR MINI SUB
Contract 2977-00-01 ELIDZ ELECTRICAL INFRASTRUCTURE UPGRADE FOR ZONE 1A - PHASE 1 & 2 Part C2: Pricing Data Section C2.2: Bill of Quantities Schedule No. 8: Provision of the minisub
Item | Payment | Description |  |  | Unit | Qty | Rate | Amount
| Reference | [5 empty] | (R) | (R)
|  | BILL NO |  | 8
MINIATURE SUBSTATION
Supply miniature substations. Transport to site as per specs. Large Frame MCCB panel included for up 6 MCCBs. Danger signs and labels (Name of substation, etc. as per specifications) to be included. All civil works and earthing are included. TYPE A MINISUB: No built-in RMU TYPE B MINISUB: With built-in RMU
|  | (a) | 630 kVA Type B Minature substation
8.1 |  |  | .1 | Supply | ea | 15
8.2 |  |  | .2 | Install | ea | 0
|  | (b) | 800 kVA Type B Minature substation
8.3 |  |  | .1 | Supply | ea | 2
8.4 |  |  | .2 | Install | ea | 0
|  | (c) | 1000 kVA Type B Minature substation
8.5 |  |  | .1 | Supply | ea | 3 |  | 0
8.6 |  |  | .2 | Install | ea | 0 |  | 0
|  | (d) | Provision for 1000V, 4C PVC,PVC, SWA, PVC cable works
8.7 |  |  | .1 | Supply | lot | 1 |  | 0
8.8 |  |  | .2 | Install | lot | 1 |  | 0
|  | BILL NO |  | 8
MINIATURE SUBSTATION
|  | Carried forward to Summary of Bills |  |  |  |  | Total | 0