## Bills Of Quantities
Page | Item | Description | Uom | Quantity | Rate | Amount | Total | x | Formatted Qty | x | Abstract RecID | x | Lcode | x | x | x | x | x | x | x | x | x | x | x | x | Package | Section | Bill | Trade | Type | ABUm | PayRef
|  | SECTION NO. 1 : PRELIMINARIES | [23 empty] | 1 | 1 | 1 | -2 | H
NOTE: the column headings a - z must be present for the importer.
These contain an X which is set forecolor = white
|  | BILL NO.1 : PRELIMINARIES | [23 empty] | 1 | 1 | 1 | -2 | H
2 |  | PRELIMINARIES | [8 empty] | 2703 |  | 78460 | [12 empty] | 1 | 1 | 1 | -2 | H | 0
2 |  | NOTES: | [8 empty] | 2704 |  | 78510 | [12 empty] | 1 | 1 | 1 | -2 | H | 0
2 |  | BUILDING AGREEMENT AND PRELIMINARIES | [8 empty] | 2705 |  | 78510 | [12 empty] | 1 | 1 | 1 | -2 | H | 0
2 |  | The JBCC Series 2000 Principal Building Agreement (July 2007 Edition 5.0 Reprint 1) prepared by the Joint Building Contracts Committee shall be the applicable building agreement, amended as hereinafter described | [8 empty] | 2706 |  | 78520 | [12 empty] | 1 | 1 | 1 | -2 | C | 0
2 |  | The JBCC Principal Building Agreement Contract Data EC & CE form an integral part of this agreement. | [8 empty] | 2707 |  | 78530 | [12 empty] | 1 | 1 | 1 | -2 | C | 0
2 |  | The ASAQS Preliminaries (November 2007 Edition) published by the Association of South African Quantity Surveyors for use with the JBCC Principal Building Agreement shall be deemed to be incorporated in these bills of quantities, amended as hereinafter described. | [8 empty] | 2708 |  | 78540 | [12 empty] | 1 | 1 | 1 | -2 | C | 0
2 |  | Contractors are referred to the abovementioned documents for the full intent and meaning of each clause | [8 empty] | 2709 |  | 78550 | [12 empty] | 1 | 1 | 1 | -2 | C | 0
2 |  | The clauses in the abovementioned documents are hereinafter referred to by clause number and heading only. Where standard clauses or alternatives are not entirely applicable to this contract such modifications, corrections or supplements as will apply are given under each relevant clause heading and such modifications, corrections or supplements shall take precedence notwithstanding anything contrary contained in the abovementioned documents. | [8 empty] | 2710 |  | 78560 | [12 empty] | 1 | 1 | 1 | -2 | C | 0
2 |  | Where any item is not relevant to this specific agreement such item is marked N/A (signifying not applicable). | [8 empty] | 2711 |  | 78570 | [12 empty] | 1 | 1 | 1 | -2 | C | 0
2 |  | PREAMBLES FOR TRADES | [8 empty] | 2712 |  | 78580 | [12 empty] | 1 | 1 | 1 | -2 | H | 0
2 |  | The Model Preambles for Trades 2008 as published by the Association of South African Quantity Surveyors shall be deemed to be incorporated in these bills of quantities and no claims arising from brevity of description of items fully described in the said Model Preambles will be entertained. | [8 empty] | 2713 |  | 78590 | [12 empty] | 1 | 1 | 1 | -2 | C | 0
2 |  | Supplementary preambles and/or specifications are incorporated in these bills of quantities to satisfy the requirements of this project. Such supplementary preambles and/or specifications shall take precedence over the provisions of the Model Preambles. | [8 empty] | 2714 |  | 78600 | [12 empty] | 1 | 1 | 1 | -2 | C | 0
2 |  | The contractor's prices for all items throughout these bills of quantities shall take account of and include for all of the obligations, requirements and specifications given in the Model Preambles and in any supplementary preambles and/or specifications | [8 empty] | 2715 |  | 78610 | [12 empty] | 1 | 1 | 1 | -2 | C | 0
2 |  | STRUCTURE OF THIS PRELIMINARIES BILL | [8 empty] | 2716 |  | 163033 | [12 empty] | 1 | 1 | 1 | -2 | H | 0
2 |  | Section A : A recital of the headings of the individual clauses of the aforementioned JBCC Principal Building Agreement. | [8 empty] | 2717 |  | 163273 | [12 empty] | 1 | 1 | 1 | -2 | C | 0
3 |  | Section B : A recital of the headings of the individual clauses of the aforementioned Preliminaries document. | [8 empty] | 2718 |  | 163283 | [12 empty] | 1 | 1 | 1 | -2 | C | 0
3 |  | Section C : Any special clauses to meet the particular circumstances of the project. | [8 empty] | 2719 |  | 163293 | [12 empty] | 1 | 1 | 1 | -2 | C | 0
3 |  | PRICING OF PRELIMINARIES | [8 empty] | 2720 |  | 78620 | [12 empty] | 1 | 1 | 1 | -2 | H | 0
3 |  | Should the contractor select Option A in the contract data for the adjustment of preliminaries , the amounts entered against the relevant items in these preliminaries are to be divided into one or more of the three categories provided namely fixed (F), value related (V) and time related (T). | [8 empty] | 2721 |  | 78630 | [12 empty] | 1 | 1 | 1 | -2 | C | 0
3 |  | SECTION A: PRINCIPAL BUILDING AGREEMENT | [8 empty] | 2722 |  | 78640 | [12 empty] | 1 | 1 | 1 | -2 | H | 0
3 |  | Definitions | [8 empty] | 2723 |  | 78650 | [12 empty] | 1 | 1 | 1 | -2 | S | 0
3 | 1 | Clause 1.0 - Definitions and interpretation | Item | 1 |  | 0 |  |  | 1 |  | 2724 |  | 78660 | [12 empty] | 1 | 1 | 1 | -2 | I | I
3 |  | Objective and preparations | [8 empty] | 2725 |  | 78650 | [12 empty] | 1 | 1 | 1 | -2 | S | 0
3 | 2 | Clause 2.0 - Offer acceptance and performance obligations | Item | 1 |  | 0 |  |  | 1 |  | 2726 |  | 78670 | [12 empty] | 1 | 1 | 1 | -2 | I | I
3 | 3 | Clause 3.0 - Documents | Item | 1 |  | 0 |  |  | 1 |  | 2727 |  | 78680 | [12 empty] | 1 | 1 | 1 | -2 | I | I
3 | 4 | Clause 4.0 - Design responsibility | Item | 1 |  | 0 |  |  | 1 |  | 2728 |  | 78690 | [12 empty] | 1 | 1 | 1 | -2 | I | I
3 | 5 | Clause 5.0 - Employer's agents | Item | 1 |  | 0 |  |  | 1 |  | 2729 |  | 78700 | [12 empty] | 1 | 1 | 1 | -2 | I | I
3 | 6 | Clause 6.0 - Contractor's site representative | Item | 1 |  | 0 |  |  | 1 |  | 2730 |  | 78710 | [12 empty] | 1 | 1 | 1 | -2 | I | I
3 | 7 | Clause 7.0 - Compliance with laws and regulations | [8 empty] | 2731 |  | 78720 | [12 empty] | 1 | 1 | 1 | -2 | I | I
|  | Health and Safety | [8 empty] | 2731 |  | 78720 | [12 empty] | 1 | 1 | 1 | -2 | I | I
|  | Without limiting the generality of the provisions of clause 7.0, the contractor's attention is drawn to the provisions of Construction Regulations, 2003 issued in terms of the Occupational Health and Safety Act, 1993. It is specifically stated that the employer shall prepare a documented health and safety specification for the works (refer to Volume 1 of 2 C3.2 for a copy of the relevant specification) and that the employer shall ensure that the contractor has made provision for the cost of health and safety measures during the execution of the works. The contractor shall price opposite this item for compliance with the act and the regulations and the reasonable provisions of the aforementioned health and safety specification [7.1] | [8 empty] | 2731 |  | 78720 | [12 empty] | 1 | 1 | 1 | -2 | I | I
|  | Construction Environmental Management Plan (C3) | [8 empty] | 2731 |  | 78720 | [12 empty] | 1 | 1 | 1 | -2 | I | I
|  | The Construction Environmental Management Plan (CEMP) incorporates specifications derived from recommendations in the SEA, ELIDZ Rezoning Environmental Impact Assessment (EIA) and comments Report. Department of Economic Affairs, Environment and Tourism's Conditions of Approval for the rezoning EIA, together with specifications for good "environmental practice" for construction work. | [8 empty] | 2731 |  | 78720 | [12 empty] | 1 | 1 | 1 | -2 | I | I
|  | The purpose of the CEMP is to translate the recommendations of the SEA and the Rezoning EIA into a contractual environmental management plan which will be strictly applied during the construction of the works. | [8 empty] | 2731 |  | 78720 | [12 empty] | 1 | 1 | 1 | -2 | I | I
|  | A copy of the CEMP is attached (See 3.3 in Volume 1 of 2 of this document) and tenderers are to famliarize themselves with the provisions contained therein and allow for compliance with the same. | Item | 1 |  | 0 |  |  | 1 |  | 2731 |  | 78720 | [12 empty] | 1 | 1 | 1 | -2 | I | I
4 | 8 | Clause 8.0 - Works risk | Item | 1 |  | 0 |  |  | 1 |  | 2732 |  | 78740 | [12 empty] | 1 | 1 | 1 | -2 | I | I
4 | 9 | Clause 9.0 - Indemnities | Item | 1 |  | 0 |  |  | 1 |  | 2733 |  | 78750 | [12 empty] | 1 | 1 | 1 | -2 | I | I
4 | 10 | Clause 10.0 - Insurances | Item | 1 |  | 0 |  |  | 1 |  | 2734 |  | 78760 | [12 empty] | 1 | 1 | 1 | -2 | I | I
4 | 11 | Clause 11.0 - Special Insurances | Item | 1 |  | 0 |  |  | 1 |  | 2735 |  | 78760 | [12 empty] | 1 | 1 | 1 | -2 | I | I
4 | 12 | Clause 12.0 - Effecting Insurances | Item | 1 |  | 0 |  |  | 1 |  | 2736 |  | 78760 | [12 empty] | 1 | 1 | 1 | -2 | I | I
4 | 13 | Clause 13.0 - Assignment | Item | 1 |  | 0 |  |  | 1 |  | 2737 |  | 78760 | [12 empty] | 1 | 1 | 1 | -2 | I | I
4 | 14 | Clause 14.0 - Security | Item | 1 |  | 0 |  |  | 1 |  | 2738 |  | 78770 | [12 empty] | 1 | 1 | 1 | -2 | I | I
4 |  | Execution | [8 empty] | 2739 |  | 78780 | [12 empty] | 1 | 1 | 1 | -2 | S | 0
4 | 15 | Clause 15.0 - Preparation for and execution of the works | Item | 1 |  | 0 |  |  | 1 |  | 2740 |  | 78800 | [12 empty] | 1 | 1 | 1 | -2 | I | I
4 | 16 | Clause 16.0 - Site and access | Item | 1 |  | 0 |  |  | 1 |  | 2741 |  | 78810 | [12 empty] | 1 | 1 | 1 | -2 | I | I
4 | 17 | Clause 17.0 - Contract instructions | Item | 1 |  | 0 |  |  | 1 |  | 2742 |  | 78840 | [12 empty] | 1 | 1 | 1 | -2 | I | I
4 | 18 | Clause 18.0 - Setting out of the works | [8 empty] | 2743 |  | 78840 | [12 empty] | 1 | 1 | 1 | -2 | I | I
|  | The contractor shall notify the principal agent if any encroachments of adjoining foundations, buildings, structures, pavements, boundaries, etc. exist in order that the necessary arrangements may be made for the rectification of any such encroachments. | Item | 1 |  | 0 |  |  | 1 |  | 2743 |  | 78840 | [12 empty] | 1 | 1 | 1 | -2 | I | I
4 | 19 | Clause 19.0 - Temporary works and plant | [8 empty] | 2744 |  | 78840 | [12 empty] | 1 | 1 | 1 | -2 | I | I
|  | a) Site Enclosure | [8 empty] | 2744 |  | 78840 | [12 empty] | 1 | 1 | 1 | -2 | I | I
|  | The contractor will, throughout the entire contract period be responsible for the proper and adequate protection of all workers and visitors on the site from injury and damage resulting from the works and for the proper security of the site at all times. Furthermore, the contractor must allow for all necessary temporary hoardings, fans and walkways, overhead protection against falling objects and materials, security fences, etc. required by prevailing bylaws, the SHE Act and/or his own site requirements. Allowance must further more be made for periodic adjustment of any enclosure or protection and for their eventual removal. Other than the construction site itself, access is limited to the immediate area surrounding the works as enclosed by the entrance to the site. The limit of access and exist will be pointed out to the contractor by the Principal Agent at the pre-tender site inspection. | [8 empty] | 2744 |  | 78840 | [12 empty] | 1 | 1 | 1 | -2 | I | I
|  | b) Temporary Barriers | [8 empty] | 2744 |  | 78840 | [12 empty] | 1 | 1 | 1 | -2 | I | I
|  | Security barrier average 8m high with splayed top to follow slope of roof formed of 19mm shutter board securely fixed to and including temporary scaffolding for support, all joints between boards and between boards and floor/roof to be taped with duct tape etc | [8 empty] | 2744 |  | 78840 | [12 empty] | 1 | 1 | 1 | -2 | I | I
|  | Security barrier 4.8m high formed of 19mm shutter board securely fixed to and including temporary scaffolding for support, all joints between boards and between boards | [8 empty] | 2744 |  | 78840 | [12 empty] | 1 | 1 | 1 | -2 | I | I
|  | c) Site Establishment | [8 empty] | 2744 |  | 78840 | [12 empty] | 1 | 1 | 1 | -2 | I | I
|  | All site establishment, offices and storage of materials will be strictly limited to an area outside the site across the existing tarred roadway (see attached drawing at back of Bill), which must be suitably fenced with 1,8m high steel mesh fencing covered with shadecloth to the satisfaction of the principal agent. The contractor must also allow in his price for clearing this site of vegetable matter, shrubs, small trees, etc to make way for his sheds, offices, plant, etc. The contractor shall be responsible for keeping such areas in a clean, sanitary and orderly condition. The containers shall be removed by the contractor and the area made good at the completion of the contract. | [8 empty] | 2744 |  | 78840 | [12 empty] | 1 | 1 | 1 | -2 | I | I
|  | The tarred roadway between the construction site and the contractors yard is to be protected at all times and is to be cleaned on a regular basis. Any damage that may occur to this tarred roadway is to be made good by the contractor at his own expense. The contractor must also allow for a 5.00m wide temporary roadway from the tarred road to the construction site (see attached drawing at the back of Bill) and is to be made up of suitable layerworks to accommodate any traffic that will be used on it. The contractor must also allow for clearing this area of any vegetable matter, shrubs, small trees, etc. This area to be left clean after construction has been completed. | Item | 1 |  | 0 |  |  | 1 |  | 2744 |  | 78840 | [12 empty] | 1 | 1 | 1 | -2 | I | I
5 | 20 | Clause 19.1.2 | [8 empty] | 2745 |  | 78840 | [12 empty] | 1 | 1 | 1 | -2 | I | I
|  | The contractor shall provide, maintain and remove on completion, the following accommodation. | [8 empty] | 2745 |  | 78840 | [12 empty] | 1 | 1 | 1 | -2 | I | I
|  | a) Meeting Room | [8 empty] | 2745 |  | 78840 | [12 empty] | 1 | 1 | 1 | -2 | I | I
|  | The room is to be adequately sized and equipped with a sound working table and chairs to accommodate at least thirty (30) people for site meetings. | [8 empty] | 2745 |  | 78840 | [12 empty] | 1 | 1 | 1 | -2 | I | I
|  | The room is to be well vented and fitted with two large white boards with markers and erasers. | [8 empty] | 2745 |  | 78840 | [12 empty] | 1 | 1 | 1 | -2 | I | I
|  | b) Generally | [8 empty] | 2745 |  | 78840 | [12 empty] | 1 | 1 | 1 | -2 | I | I
|  | The access and the areas around the offices and toilets shall be surfaced with clean crushed stone. Furthermore, an adequate level parking area shall be provided also surfaced with clean crushed stone. Both areas shall be well drained, kept free of mud and maintained throughout the contract period. | [8 empty] | 2745 |  | 78840 | [12 empty] | 1 | 1 | 1 | -2 | I | I
|  | The contractor shall allow for the proper maintenance and regular cleaning of the all the above facilities during the contract period to ensure clean usable facilities at all times and shall clear away and make good on completion. | [8 empty] | 2745 |  | 78840 | [12 empty] | 1 | 1 | 1 | -2 | I | I
|  | Furthermore, it is a requirement that this compound as with the contractors site establishment facility should be fenced with a 1.8m high gumpole and steel mesh fence covered with shadecloth. | Item | 1 |  | 0 |  |  | 1 |  | 2745 |  | 78840 | [12 empty] | 1 | 1 | 1 | -2 | I | I
6 | 21 | Clause 20.0 - Nominated subcontractors | [8 empty] | 2746 |  | 78840 | [12 empty] | 1 | 1 | 1 | -2 | I | I
|  | Refer to the provisions on general attendance hereinafter | Item | 1 |  | 0 |  |  | 1 |  | 2746 |  | 78840 | [12 empty] | 1 | 1 | 1 | -2 | I | I
6 | 22 | Clause 21.0 - Selected subcontractors | [8 empty] | 2747 |  | 78840 | [12 empty] | 1 | 1 | 1 | -2 | I | I
|  | General attendance of n/s subcontractors for pricing by the contractor shall be in accordance with the n/s agreement. Notwithstanding this provision, general attendance shall be deemed to include for the contractor to provide free of charge to any n/s subcontractor such scaffolding as may reasonably be required by such n / s subcontractor for the execution of the relevant subcontract work | Item | 1 |  | 0 |  |  | 1 |  | 2747 |  | 78840 | [12 empty] | 1 | 1 | 1 | -2 | I | I
6 | 23 | Clause 22.0 - Employer's direct contractors | Item | 1 |  | 0 |  |  | 1 |  | 2748 |  | 78840 | [12 empty] | 1 | 1 | 1 | -2 | I | I
6 | 24 | Clause 23.0 - Contractor's domestic subcontractors | Item | 1 |  | 0 |  |  | 1 |  | 2749 |  | 78840 | [12 empty] | 1 | 1 | 1 | -2 | I | I
6 |  | Completion | [8 empty] | 2750 |  | 78850 | [12 empty] | 1 | 1 | 1 | -2 | S | 0
6 | 25 | Clause 24.0 - Practical completion | [8 empty] | 2751 |  | 78870 | [12 empty] | 1 | 1 | 1 | -2 | I | I
|  | The contractor shall not receive any mark-up for overheads and profit on any omission of tenant installation work or tenant installation work by others. Claims of loss of profit shall not be entertained. | Item | 1 |  | 0 |  |  | 1 |  | 2751 |  | 78870 | [12 empty] | 1 | 1 | 1 | -2 | I | I
6 | 26 | Clause 25.0 - Works completion | Item | 1 |  | 0 |  |  | 1 |  | 2752 |  | 78880 | [12 empty] | 1 | 1 | 1 | -2 | I | I
7 | 27 | Clause 26.0 - Final completion | Item | 1 |  | 0 |  |  | 1 |  | 2753 |  | 78880 | [12 empty] | 1 | 1 | 1 | -2 | I | I
7 | 28 | Clause 27.0 - Latent defects liability period | Item | 1 |  | 0 |  |  | 1 |  | 2754 |  | 78900 | [12 empty] | 1 | 1 | 1 | -2 | I | I
7 | 29 | Clause 28.0 - Sectional completion | Item | 1 |  | 0 |  |  | 1 |  | 2755 |  | 78900 | [12 empty] | 1 | 1 | 1 | -2 | I | I
7 | 30 | Clause 29.0 - Revision of date for practical completion | [8 empty] | 2756 |  | 78910 | [12 empty] | 1 | 1 | 1 | -2 | I | I
|  | The removal and replacement of materials and/or workmanship which do not conform to specification or drawing shall not constitute grounds for the extension of the construction period nor for the adjustment of the contract value (Clause 29.3) | Item | 1 |  | 0 |  |  | 1 |  | 2756 |  | 78910 | [12 empty] | 1 | 1 | 1 | -2 | I | I
7 | 31 | Clause 30.0 - Penalty for late or non-completion | Item | 1 |  | 0 |  |  | 1 |  | 2757 |  | 78920 | [12 empty] | 1 | 1 | 1 | -2 | I | I
7 |  | Payment | [8 empty] | 2758 |  | 78930 | [12 empty] | 1 | 1 | 1 | -2 | S | 0
7 | 32 | Clause 31.0 - Interim Payment | [8 empty] | 2759 |  | 78940 | [12 empty] | 1 | 1 | 1 | -2 | I | I
|  | The inclusion of materials and goods stored off site in the amount authorised for payment in terms of clause 31.4 shall be at the sole discretion of the principal agent and such inclusion shall only be considered upon the provision, by the contractor, of an approved guarantee issued by a registered commercial bank. Clause 31.6.5 is therefore not applicable. | Item | 1 |  | 0 |  |  | 1 |  | 2759 |  | 78940 | [12 empty] | 1 | 1 | 1 | -2 | I | I
7 | 33 | Clause 32.0 - Adjustment to the contract value | [8 empty] | 2760 |  | 78950 | [12 empty] | 1 | 1 | 1 | -2 | I | I
|  | Where prices are submitted by the contractor or n/s subcontractor during the progress of the works in respect of contract instructions or in regard to a claim under the terms of the contract and notwithstanding the fact that such prices may be used in an interim payment certificate, there is to be no presumption of acceptance. Should the principal agent wish to accept any such prices prior to the issue of the final payment certificate, it shall be in writing. | Item | 1 |  | 0 |  |  | 1 |  | 2760 |  | 78950 | [12 empty] | 1 | 1 | 1 | -2 | I | I
7 | 34 | Clause 33.0 - Recovery of expense and loss | Item | 1 |  | 0 |  |  | 1 |  | 2761 |  | 78960 | [12 empty] | 1 | 1 | 1 | -2 | I | I
7 | 35 | Clause 34.0 - Final account and final payment | Item | 1 |  | 0 |  |  | 1 |  | 2762 |  | 78960 | [12 empty] | 1 | 1 | 1 | -2 | I | I
7 | 36 | Clause 35.0 - Payment to other parties | Item | 1 |  | 0 |  |  | 1 |  | 2763 |  | 78960 | [12 empty] | 1 | 1 | 1 | -2 | I | I
7 |  | Cancellation | [8 empty] | 2764 |  | 78970 | [12 empty] | 1 | 1 | 1 | -2 | S | 0
7 | 37 | Clause 36.0 - Termination by employer - contractor's default | Item | 1 |  | 0 |  |  | 1 |  | 2765 |  | 78980 | [12 empty] | 1 | 1 | 1 | -2 | I | I
7 | 38 | Clause 37.0 - Termination by employer - loss and damage | Item | 1 |  | 0 |  |  | 1 |  | 2766 |  | 78980 | [12 empty] | 1 | 1 | 1 | -2 | I | I
8 | 39 | Clause 38.0 - Termination by contractor - employer's default | Item | 1 |  | 0 |  |  | 1 |  | 2767 |  | 78980 | [12 empty] | 1 | 1 | 1 | -2 | I | I
8 | 40 | Clause 39.0 - Termination - cessation of the works | Item | 1 |  | 0 |  |  | 1 |  | 2768 |  | 78980 | [12 empty] | 1 | 1 | 1 | -2 | I | I
8 |  | Dispute | [8 empty] | 2769 |  | 79000 | [12 empty] | 1 | 1 | 1 | -2 | S | 0
8 | 41 | Clause 40.0 - Settlement of disputes | Item | 1 |  | 0 |  |  | 1 |  | 2770 |  | 79010 | [12 empty] | 1 | 1 | 1 | -2 | I | I
8 |  | Contract Agreement | [8 empty] | 2771 |  | 79010 | [12 empty] | 1 | 1 | 1 | -2 | S | 0
8 | 42 | Clause 41.0 - Post tender provisions | [8 empty] | 2772 |  | 79010 | [12 empty] | 1 | 1 | 1 | -2 | I | I
|  | The required post tender information shall be inserted in the post tender provisions after consultation with the contractor | Item | 1 |  | 0 |  |  | 1 |  | 2772 |  | 79010 | [12 empty] | 1 | 1 | 1 | -2 | I | I
8 | 43 | Clause 42.0 - Contractual agreement | Item | 1 |  | 0 |  |  | 1 |  | 2773 |  | 79010 | [12 empty] | 1 | 1 | 1 | -2 | I | I
8 |  | SECTION B: PRELIMINARIES | [8 empty] | 2774 |  | 79040 | [12 empty] | 1 | 1 | 1 | -2 | H | 0
8 |  | Definitions and Interpretation | [8 empty] | 2775 |  | 79050 | [12 empty] | 1 | 1 | 1 | -2 | S | 0
8 | 44 | Clause 1.0 - Definitions and interpretation | Item | 1 |  | 0 |  |  | 1 |  | 2776 |  | 79060 | [12 empty] | 1 | 1 | 1 | -2 | I | I
8 |  | Documents | [8 empty] | 2777 |  | 79080 | [12 empty] | 1 | 1 | 1 | -2 | S | 0
8 | 45 | Clause 2.1 - Checking of documents | Item | 1 |  | 0 |  |  | 1 |  | 2778 |  | 79090 | [12 empty] | 1 | 1 | 1 | -2 | I | I
8 | 46 | Clause 2.2 - Provisional bills of quantities | Item | 1 |  | 0 |  |  | 1 |  | 2779 |  | 79100 | [12 empty] | 1 | 1 | 1 | -2 | I | I
8 | 47 | Clause 2.3 - Availability of construction information | Item | 1 |  | 0 |  |  | 1 |  | 2780 |  | 79110 | [12 empty] | 1 | 1 | 1 | -2 | I | I
8 |  | Previous work and adjoining properties | [8 empty] | 2781 |  | 79120 | [12 empty] | 1 | 1 | 1 | -2 | S | 0
8 | 48 | Clause 3.1 - Previous work - dimensional accuracy | Item | 1 |  | 0 |  |  | 1 |  | 2782 |  | 79130 | [12 empty] | 1 | 1 | 1 | -2 | I | I
8 | 49 | Clause 3.2 - Previous work - defects | Item | 1 |  | 0 |  |  | 1 |  | 2783 |  | 79140 | [12 empty] | 1 | 1 | 1 | -2 | I | I
8 | 50 | Clause 3.3 - Inspection of adjoining properties | Item | 1 |  | 0 |  |  | 1 |  | 2784 |  | 79150 | [12 empty] | 1 | 1 | 1 | -2 | I | I
8 |  | Samples, shop drawings and manufacturer's instructions | [8 empty] | 2785 |  | 163083 | [12 empty] | 1 | 1 | 1 | -2 | S | 0
8 | 51 | Clause 4.1 - Samples of materials | Item | 1 |  | 0 |  |  | 1 |  | 2786 |  | 163093 | [12 empty] | 1 | 1 | 1 | -2 | I | I
8 | 52 | Clause 4.2 - Workmanship samples | Item | 1 |  | 0 |  |  | 1 |  | 2787 |  | 163103 | [12 empty] | 1 | 1 | 1 | -2 | I | I
8 | 53 | Clause 4.3 - Shop drawings | Item | 1 |  | 0 |  |  | 1 |  | 2788 |  | 163113 | [12 empty] | 1 | 1 | 1 | -2 | I | I
9 | 54 | Clause 4.4 - Compliance with manufacturer's instructions | Item | 1 |  | 0 |  |  | 1 |  | 2789 |  | 163123 | [12 empty] | 1 | 1 | 1 | -2 | I | I
9 |  | Deposits and fees | [8 empty] | 2790 |  | 163133 | [12 empty] | 1 | 1 | 1 | -2 | S | 0
9 | 55 | Clause 5.1 - Deposits and fees | Item | 1 |  | 0 |  |  | 1 |  | 2791 |  | 163163 | [12 empty] | 1 | 1 | 1 | -2 | I | I
9 |  | Temporary services | [8 empty] | 2792 |  | 163153 | [12 empty] | 1 | 1 | 1 | -2 | S | 0
9 | 56 | Clause 6.1 - Water | Item | 1 |  | 0 |  |  | 1 |  | 2793 |  | 163143 | [12 empty] | 1 | 1 | 1 | -2 | I | I
9 | 57 | Clause 6.2 - Electricity | Item | 1 |  | 0 |  |  | 1 |  | 2794 |  | 163143 | [12 empty] | 1 | 1 | 1 | -2 | I | I
9 | 58 | Clause 6.3 - Telecommunication facilities | Item | 1 |  | 0 |  |  | 1 |  | 2795 |  | 163143 | [12 empty] | 1 | 1 | 1 | -2 | I | I
9 | 59 | Clause 6.4 - Ablution facilities | Item | 1 |  | 0 |  |  | 1 |  | 2796 |  | 163143 | [12 empty] | 1 | 1 | 1 | -2 | I | I
9 |  | Prime cost amounts | [8 empty] | 2797 |  | 163173 | [12 empty] | 1 | 1 | 1 | -2 | S | 0
9 | 60 | Clause 7.1 - Responsibility for prime cost amounts | Item | 1 |  | 0 |  |  | 1 |  | 2798 |  | 163183 | [12 empty] | 1 | 1 | 1 | -2 | I | I
9 |  | Special attendance on n/s subcontractors | [8 empty] | 2799 |  | 163183 | [12 empty] | 1 | 1 | 1 | -2 | S | 0
9 | 61 | Clause 8.1 - Special attendance | Item | 1 |  | 0 |  |  | 1 |  | 2800 |  | 163193 | [12 empty] | 1 | 1 | 1 | -2 | I | I
9 |  | General | [8 empty] | 2801 |  | 163183 | [12 empty] | 1 | 1 | 1 | -2 | S | 0
9 | 62 | Clause 9.1 - Protection of the works | Item | 1 |  | 0 |  |  | 1 |  | 2802 |  | 79340 | [12 empty] | 1 | 1 | 1 | -2 | I | I
9 | 63 | Clause 9.2 - Protection/isolation of existing/sectionally occupied works | Item | 1 |  | 0 |  |  | 1 |  | 2803 |  | 79350 | [12 empty] | 1 | 1 | 1 | -2 | I | I
9 | 64 | Clause 9.3 - Security of the works | Item | 1 |  | 0 |  |  | 1 |  | 2804 |  | 79360 | [12 empty] | 1 | 1 | 1 | -2 | I | I
9 | 65 | Clause 9.4 - Notice before covering work | Item | 1 |  | 0 |  |  | 1 |  | 2805 |  | 79370 | [12 empty] | 1 | 1 | 1 | -2 | I | I
9 | 66 | Clause 9.5 - Disturbance | Item | 1 |  | 0 |  |  | 1 |  | 2806 |  | 79380 | [12 empty] | 1 | 1 | 1 | -2 | I | I
9 | 67 | Clause 9.6 - Environmental disturbance | Item | 1 |  | 0 |  |  | 1 |  | 2807 |  | 79390 | [12 empty] | 1 | 1 | 1 | -2 | I | I
9 | 68 | Clause 9.7 - Works cleaning and clearing | Item | 1 |  | 0 |  |  | 1 |  | 2808 |  | 79400 | [12 empty] | 1 | 1 | 1 | -2 | I | I
9 | 69 | Clause 9.8 - Vermin | Item | 1 |  | 0 |  |  | 1 |  | 2809 |  | 79410 | [12 empty] | 1 | 1 | 1 | -2 | I | I
9 | 70 | Clause 9.9 - Overhand work | Item | 1 |  | 0 |  |  | 1 |  | 2810 |  | 79420 | [12 empty] | 1 | 1 | 1 | -2 | I | I
10 |  | Schedule of Variables | [8 empty] | 2811 |  | 79430 | [12 empty] | 1 | 1 | 1 | -2 | S | 0
10 |  | Information necessary for making choices and completion of those clauses contained in the schedule which are necessary for tender purposes is given hereunder. Where no information is given it shall mean that either no details or specific requirements are available or that the clause is irrelevant for this specific contract. | [8 empty] | 2812 |  | 79430 | [12 empty] | 1 | 1 | 1 | -2 | C | 0
10 | 71 | 10.1 - Provisional Bills of Quantities [clause 2.2] | [8 empty] | 2813 |  | 79440 | [12 empty] | 1 | 1 | 1 | -2 | I | I
|  | The quantities are provisional - Yes | [8 empty] | 2813 |  | 79440 | [12 empty] | 1 | 1 | 1 | -2 | I | I
|  | 10.2 - Availability of construction documentation [clause 2.3] | [8 empty] | 2813 |  | 79440 | [12 empty] | 1 | 1 | 1 | -2 | I | I
|  | Construction documentation is complete - No | [8 empty] | 2813 |  | 79440 | [12 empty] | 1 | 1 | 1 | -2 | I | I
|  | 10.3 - Previous work - dimensional accuracy [clause 3.1] - No | [8 empty] | 2813 |  | 79440 | [12 empty] | 1 | 1 | 1 | -2 | I | I
|  | 10.4 - Previous work - defects [clause 3.2] - No | [8 empty] | 2813 |  | 79440 | [12 empty] | 1 | 1 | 1 | -2 | I | I
|  | 10.5 - Inspection of adjoining properties [clause 3.3] - Yes | [8 empty] | 2813 |  | 79440 | [12 empty] | 1 | 1 | 1 | -2 | I | I
|  | 10.6 - Water [clause 7.2] | [8 empty] | 2813 |  | 79440 | [12 empty] | 1 | 1 | 1 | -2 | I | I
|  | Option A (by contractor) - Yes | [8 empty] | 2813 |  | 79440 | [12 empty] | 1 | 1 | 1 | -2 | I | I
|  | Option B (by employer - free of charge) - No | [8 empty] | 2813 |  | 79440 | [12 empty] | 1 | 1 | 1 | -2 | I | I
|  | Option C (by employer - metered) - No | [8 empty] | 2813 |  | 79440 | [12 empty] | 1 | 1 | 1 | -2 | I | I
|  | 10.7 - Electricity [clause 7.3] | [8 empty] | 2813 |  | 79440 | [12 empty] | 1 | 1 | 1 | -2 | I | I
|  | Option A (by contractor) - Yes | [8 empty] | 2813 |  | 79440 | [12 empty] | 1 | 1 | 1 | -2 | I | I
|  | Option B (by employer - free of charge) - No | [8 empty] | 2813 |  | 79440 | [12 empty] | 1 | 1 | 1 | -2 | I | I
|  | Option C (by employer - metered) - No | [8 empty] | 2813 |  | 79440 | [12 empty] | 1 | 1 | 1 | -2 | I | I
|  | 10.8 - Telecommunications (clause 7.4) | [8 empty] | 2813 |  | 79440 | [12 empty] | 1 | 1 | 1 | -2 | I | I
|  | Telephone - Yes | [8 empty] | 2813 |  | 79440 | [12 empty] | 1 | 1 | 1 | -2 | I | I
|  | Facsimile - Yes | [8 empty] | 2813 |  | 79440 | [12 empty] | 1 | 1 | 1 | -2 | I | I
|  | E-Mail - Yes | [8 empty] | 2813 |  | 79440 | [12 empty] | 1 | 1 | 1 | -2 | I | I
|  | 10.9 - Ablution facilities [clause 7.5] | [8 empty] | 2813 |  | 79440 | [12 empty] | 1 | 1 | 1 | -2 | I | I
|  | Option A (by contractor) - Yes | [8 empty] | 2813 |  | 79440 | [12 empty] | 1 | 1 | 1 | -2 | I | I
|  | Option B (by employer) - No | [8 empty] | 2813 |  | 79440 | [12 empty] | 1 | 1 | 1 | -2 | I | I
|  | 10.10 - Protection of the works [clause 9.1] | [8 empty] | 2813 |  | 79440 | [12 empty] | 1 | 1 | 1 | -2 | I | I
|  | 10.11 - Protection/isolation of existing/sectionally occupied works [clause 9.2] | [8 empty] | 2813 |  | 79440 | [12 empty] | 1 | 1 | 1 | -2 | I | I
|  | Protection/isolation is required - Yes | [8 empty] | 2813 |  | 79440 | [12 empty] | 1 | 1 | 1 | -2 | I | I
|  | 10.13 - Environmental disturbance [clause 9.6] - Yes | Item | 1 |  | 0 |  |  | 1 |  | 2813 |  | 79440 | [12 empty] | 1 | 1 | 1 | -2 | I | I
10 |  | SECTION C: SPECIFIC PRELIMINARIES | [8 empty] | 2814 |  | 79450 | [12 empty] | 1 | 1 | 1 | -2 | H | 0
10 |  | Specific Preliminaries : | [8 empty] | 2815 |  | 163243 | [12 empty] | 1 | 1 | 1 | -2 | S | 0
10 | 72 | Site instructions | [8 empty] | 2816 |  | 79470 | [12 empty] | 1 | 1 | 1 | -2 | I | I
|  | Instructions issued on site are to be recorded in triplicate in a site instruction book which is to be maintained on site by the contractor | Item | 1 |  | 0 |  |  | 1 |  | 2816 |  | 79470 | [12 empty] | 1 | 1 | 1 | -2 | I | I
11 | 73 | Overtime | [8 empty] | 2817 |  | 79480 | [12 empty] | 1 | 1 | 1 | -2 | I | I
|  | Should overtime be required to be worked for any reason whatsoever, the costs of such overtime is to be borne by the contractor unless the principal agent has specifically authorised, in writing, prior to execution thereof, that costs for such overtime are to be borne by the employer | Item | 1 |  | 0 |  |  | 1 |  | 2817 |  | 79480 | [12 empty] | 1 | 1 | 1 | -2 | I | I
11 | 74 | Dayworks | [8 empty] | 2818 |  | 79470 | [12 empty] | 1 | 1 | 1 | -2 | I | I
|  | Where in the opinion of the quantity surveyor any extra work cannot properly be measured or valued, the contractor will be allowed daywork prices therefor calculated upon the costs defined hereunder together with the stated percentages. The total thus arrived at shall be the total amount recoverable by the contractor for performing such work. | [8 empty] | 2818 |  | 79470 | [12 empty] | 1 | 1 | 1 | -2 | I | I
|  | 1. The cost to the contractor or sub-contractor of materials,being the net cost (at current market prices) actually paid for such materials after the deduction of cash discounts or if materials are supplied from the contractor's or sub-contractor's stock then the cost of such materials shall be based upon the current market price plus the cost of delivery to site; to which net cost 10 per cent thereof shall be added. | [8 empty] | 2818 |  | 79470 | [12 empty] | 1 | 1 | 1 | -2 | I | I
|  | 2. The cost of labour to the contractor or sub-contractor, being all items of direct cost of labour actually remunerated to the workmen concerned which shall include the cost of all allowances in terms of the Industrial Conciliation Act (where applicable) or any other wage determination applying in the area or any other charge or expense which is normally binding as well as all statutory levies to education and training funds as may be applicable relating to the class of labour concerned at the time when and in the area where the daywork is executed: to which labour costs 75 per cent in respect of shopfitting, wall and floor tiling, mosaic work and electrical work, 60 per cent in respect of plumbing, plastering, joinery and stone masonry and 40 per cent in respect of painting and decorating, general builders work and any other trade not specified herein, shall be added. | [8 empty] | 2818 |  | 79470 | [12 empty] | 1 | 1 | 1 | -2 | I | I
|  | Hourly based rates for labour shall be the current market rates for labour based upon standard working hours and shall be applied in respect of the time spent by workers directly engaged on the particular dayworks including any operators operating mechanical plant and transport and erecting and dismantling other plant. If a claim is made that individual workmen have been paid wages and allowances in excess of the minimum legalised rates, then proof must be furnished that such workmen had been so paid prior to the commencement of the extra work referred to. | [8 empty] | 2818 |  | 79470 | [12 empty] | 1 | 1 | 1 | -2 | I | I
|  | Time lost due to inclement weather shall be excluded from the time charged. | [8 empty] | 2818 |  | 79470 | [12 empty] | 1 | 1 | 1 | -2 | I | I
|  | 3. Other direct costs, being any related direct costs such as mechanical plant and transport, other than costs of material and labour shall be the net cost thereof to which net cost 10 per cent thereof shall be added. | [8 empty] | 2818 |  | 79470 | [12 empty] | 1 | 1 | 1 | -2 | I | I
|  | 4. The rates for mechanical plant shall be commercial hire rates current at the time of executing the daywork and shall include fuel and insurance costs. | [8 empty] | 2818 |  | 79470 | [12 empty] | 1 | 1 | 1 | -2 | I | I
|  | Supporting vouchers reflecting the time spent and materials used each week shall be delivered for verification to the Quantity Surveyor not later than twenty one days after the end of the week concerned. Should the contractor fail to submit the vouchers within this time, the Quantity Surveyor shall determine a fair price for the work. | Item | 1 |  | 0 |  |  | 1 |  | 2818 |  | 79470 | [12 empty] | 1 | 1 | 1 | -2 | I | I
12 | 75 | Warranties for materials and workmanship | [8 empty] | 2819 |  | 79470 | [12 empty] | 1 | 1 | 1 | -2 | I | I
|  | Where warranties for materials and/or workmanship are called for, the contractor shall obtain a written warranty, addressed to the employer , from the entity supplying the materials and/or doing the work and shall deliver same to the principal agent on the final completion of the contract | [8 empty] | 2819 |  | 79470 | [12 empty] | 1 | 1 | 1 | -2 | I | I
|  | The warranty shall state that workmanship, materials and installation are warranted for a specific period from the date of final completion and that any defects that may arise during the specified period shall be made good at the expense of the entity supplying the materials and/or doing the work, upon written notice to do so. | [8 empty] | 2819 |  | 79470 | [12 empty] | 1 | 1 | 1 | -2 | I | I
|  | The warranty will not be enforced if the work is damaged by defects in the execution of the works , in which case the responsibility for replacement shall rest entirely with the contractor. | Item | 1 |  | 0 |  |  | 1 |  | 2819 |  | 79470 | [12 empty] | 1 | 1 | 1 | -2 | I | I
12 | 76 | Co-operation of the contractor for cost management | [8 empty] | 2820 |  | 79490 | [12 empty] | 1 | 1 | 1 | -2 | I | I
|  | It is specifically agreed that the contractor accepts the obligation of assisting the principal agent in implementing proper cost management. The contractor will be advised by the principal agent of all cost management procedures which will be implemented to ensure that the final building cost does not exceed the budget. | [8 empty] | 2820 |  | 79490 | [12 empty] | 1 | 1 | 1 | -2 | I | I
|  | The principal agent undertakes to make available to the contractor all budgetary allowances and cost assessments/reports to enable the proper procedure to be implemented and the contractor shall attend all cost plan review and cost management meetings. The contractor undertakes to extend these procedures, as necessary, to all subcontractors. | Item | 1 |  | 0 |  |  | 1 |  | 2820 |  | 79490 | [12 empty] | 1 | 1 | 1 | -2 | I | I
12 | 77 | Overloading | [8 empty] | 2821 |  | 79500 | [12 empty] | 1 | 1 | 1 | -2 | I | I
|  | The contractor shall take all necessary steps to ensure that no damage occurs due to overloading of any portion of the works or temporary works eg scaffolding, etc. The contractor shall submit details of his proposed loading, storage, plant erection, etc to the principal agent for approval prior to proceeding with such loading, storing or erecting and shall comply with and pay for the principal agent's requirements in connection with the provision of temporary support work, etc. Any damage caused to the works by overloading shall be made good by the contractor at his sole expense. | Item | 1 |  | 0 |  |  | 1 |  | 2821 |  | 79500 | [12 empty] | 1 | 1 | 1 | -2 | I | I
12 | 78 | Propping of floors below | [8 empty] | 2822 |  | 79510 | [12 empty] | 1 | 1 | 1 | -2 | I | I
|  | The contractor is advised that propping of floors below may be required if he wishes to use any areas of completed suspended reinforced concrete slabs for vehicle access, storage of materials and goods and location of plant, scaffolding, etc. The location of these areas and any necessary propping shall be approved by the principal agent and the cost thereof shall be borne by the contractor. | Item | 1 |  | 0 |  |  | 1 |  | 2822 |  | 79510 | [12 empty] | 1 | 1 | 1 | -2 | I | I
13 | 79 | Testing of windows for watertightness | [8 empty] | 2823 |  | 79530 | [12 empty] | 1 | 1 | 1 | -2 | I | I
|  | Each window shall be tested for watertightness with water sprayed on using adequate pressure. If in the opinion of the principal agent, the pressure proves to be inadequate, then the pressure shall be boosted by means of compressed air or other approved means. | Item | 1 |  | 0 |  |  | 1 |  | 2823 |  | 79530 | [12 empty] | 1 | 1 | 1 | -2 | I | I
13 | 80 | Testing of flat roof waterproofing for watertightness | [8 empty] | 2824 |  | 79520 | [12 empty] | 1 | 1 | 1 | -2 | I | I
|  | Flat roof waterproof areas shall be prepared with small sand dykes around them of a size and enclosing an area approved by the principal agent , flooded with water and kept 'ponded for at least forty (40) hours as a test to ensure the watertightness of the waterproofing and before any further construction work is carried out above the waterproofing. | Item | 1 |  | 0 |  |  | 1 |  | 2824 |  | 79520 | [12 empty] | 1 | 1 | 1 | -2 | I | I
13 | 81 | Ingress of water | [8 empty] | 2825 |  | 79540 | [12 empty] | 1 | 1 | 1 | -2 | I | I
|  | It is the Contractors responsibility to prevent ingress of water into the buildings whilst all work is being completed, and damage arising out of the above will be made good at the Contractors expense. | Item | 1 |  | 0 |  |  | 1 |  | 2825 |  | 79540 | [12 empty] | 1 | 1 | 1 | -2 | I | I
13 | 82 | Proprietary branded products | [8 empty] | 2826 |  | 79540 | [12 empty] | 1 | 1 | 1 | -2 | I | I
|  | The contractor shall take delivery of, handle, store, use, apply and/or fix all proprietary branded products in strict accordance with the manufacturer's instructions after consultation with the manufacturer's authorised representative. | Item | 1 |  | 0 |  |  | 1 |  | 2826 |  | 79540 | [12 empty] | 1 | 1 | 1 | -2 | I | I
13 | 83 | As built drawings | [8 empty] | 2827 |  | 79540 | [12 empty] | 1 | 1 | 1 | -2 | I | I
|  | The position of construction breaks and the extend of individual concrete pours are to be recorded by the contractor on the structural engineer's drawings and are to be submitted to the principal agent and the structural engineer for their records. | Item | 1 |  | 0 |  |  | 1 |  | 2827 |  | 79540 | [12 empty] | 1 | 1 | 1 | -2 | I | I
13 | 84 | Removal and Making Good of Temporary Works, etc, on Completion | [8 empty] | 2828 |  | 79540 | [12 empty] | 1 | 1 | 1 | -2 | I | I
|  | The Contractor shall remove all (except where specifically stated otherwise) temporary Works, roads, services and the like used for this Contract and shall make good to the entire satisfaction of the Principal Agent any damage resulting therefrom. | Item | 1 |  | 0 |  |  | 1 |  | 2828 |  | 79540 | [12 empty] | 1 | 1 | 1 | -2 | I | I
13 | 85 | Making Good | [8 empty] | 2829 |  | 79540 | [12 empty] | 1 | 1 | 1 | -2 | I | I
|  | All materials and workmanship in building up, making good, etc., are to match existing and where new materials abutt existing, they are to be neatly jointed to same. | [8 empty] | 2829 |  | 79540 | [12 empty] | 1 | 1 | 1 | -2 | I | I
|  | Making good' existing work where disturbed or damaged shall mean the provision of the necessary new material to match existing and the necessary workmanship so that a complete restoration is achieved to the satisfaction of the Principal Agent. | [8 empty] | 2829 |  | 79540 | [12 empty] | 1 | 1 | 1 | -2 | I | I
|  | Making good' where abutting walls, etc., are removed, shall mean the provision of the necessary material and workmanship in filling the gaps to match surrounding finishes so that a complete and perfect surface, continuous with surrounding surfaces and matching of same, is obtained to the Principal Agent's satisfaction. | Item | 1 |  | 0 |  |  | 1 |  | 2829 |  | 79540 | [12 empty] | 1 | 1 | 1 | -2 | I | I
14 | 86 | Shop Drawings | [8 empty] | 2830 |  | 79540 | [12 empty] | 1 | 1 | 1 | -2 | I | I
|  | The term 'shop drawings' shall mean drawings, layout drawings, diagrams, illustrations, schedules, performance charts, brochures, operating manuals and other data which are prepared by the Contractor or any Sub-Contractor, manufacturer, supplier or distributor and which illustrate the specified portion of the work. | [8 empty] | 2830 |  | 79540 | [12 empty] | 1 | 1 | 1 | -2 | I | I
|  | The Contractor shall ensure that all shop drawings required for the Works in terms of this Contract, all Selected/Nominated Sub-Contracts and/or any Principal Agent's instruction, are prepared and submitted timeously in accordance with the following procedure: | [8 empty] | 2830 |  | 79540 | [12 empty] | 1 | 1 | 1 | -2 | I | I
|  | A) Three prints of shop drawings of all fabricated work, working or setting out drawings, shop details and schedules shall be submitted to the Principal Agent, for approval. Such work shall not be carried out until such approval has been given. | [8 empty] | 2830 |  | 79540 | [12 empty] | 1 | 1 | 1 | -2 | I | I
|  | B) Shop drawings shall be submitted to the Principal Agent for approval at least two weeks prior to the date on which such approval is required in order to comply with the Contract Programme. | [8 empty] | 2830 |  | 79540 | [12 empty] | 1 | 1 | 1 | -2 | I | I
|  | C) All submissions shall be prepared in accordance with the Contract drawings and specifications and/or any Principal Agents instructions and any deviation shall be specifically highlighted in writing, with a detailed explanation of the reason for such deviation, together with any cost and/or time implications. | [8 empty] | 2830 |  | 79540 | [12 empty] | 1 | 1 | 1 | -2 | I | I
|  | Delays in approval of shop drawings due to non-compliance with drawings, specifications and/or Principal Agents instructions shall not constitute grounds for any claims for delay, extension of time and the like. | [8 empty] | 2830 |  | 79540 | [12 empty] | 1 | 1 | 1 | -2 | I | I
|  | D) When the Principal Agent advises that shop drawings have been approved, the original transparencies of such drawings shall immediately be submitted to the Principal Agent so that the Principal Agents stamp of approval may be appended thereto. Thereafter, four prints of the approved shop drawings, setting out drawings and schedules shall be furnished to the Principal Agent. As many prints of the approved shop drawings and schedules as required shall also be furnished to the Works. No work shall be performed in accordance with drawings and/or catalogues not stamped with the Principal Agents approval. | [8 empty] | 2830 |  | 79540 | [12 empty] | 1 | 1 | 1 | -2 | I | I
|  | E) The Contractor, Sub-Contractor or Supplier, as the case may be, shall be responsible for ensuring that all dimensions affecting shop drawings conform to the dimensions of built work. | [8 empty] | 2830 |  | 79540 | [12 empty] | 1 | 1 | 1 | -2 | I | I
|  | F) The Principal Agents approval of shop drawings is limited to checking conformity with specification and shall not relieve the Contractor, Sub-Contractor or Supplier of his responsibility for design, erection or installation fit, nor does it vary his contractual or delictual obligations and liabilities. | [8 empty] | 2830 |  | 79540 | [12 empty] | 1 | 1 | 1 | -2 | I | I
|  | G) Should the Contractor, Sub-Contractor or Supplier be of the opinion that corrections to shop drawings made by the Principal Agent constitute a change to the scope of work, then he shall immediately advise the Principal Agent in writing of this, together with the cost and/or programme implications thereof, in order to obtain the Architects directive. | [8 empty] | 2830 |  | 79540 | [12 empty] | 1 | 1 | 1 | -2 | I | I
|  | H) One copy of the final approved set of 'Shop Drawings' is to be submitted to the Quantity Surveyors for purposes of valuation remeasurement. | Item | 1 |  | 0 |  |  | 1 |  | 2830 |  | 79540 | [12 empty] | 1 | 1 | 1 | -2 | I | I
15 | 87 | Scaffolding | [8 empty] | 2831 |  | 79540 | [12 empty] | 1 | 1 | 1 | -2 | I | I
|  | In accordance with the 6th Edition of the Standard System of Measurement, no special scaffolding has been measured. The Tenderer is advised to visit the site and to study the drawings to assess any special requirements he may deem necessary for the Works. The Tenderer is to price against this item in respect of any special scaffolding and temporary propping requirements for the Works. | Item | 1 |  | 0 |  |  | 1 |  | 2831 |  | 79540 | [12 empty] | 1 | 1 | 1 | -2 | I | I
15 | 88 | Media releases | [8 empty] | 2832 |  | 79570 | [12 empty] | 1 | 1 | 1 | -2 | I | I
|  | All rights of publication of articles in the media, together with any advertising relating thereto or in any way connected with this project, shall vest with the employer | [8 empty] | 2832 |  | 79570 | [12 empty] | 1 | 1 | 1 | -2 | I | I
|  | The contractor together with his subcontractors shall not, without the prior written consent of the employer, cause any statement or advertisement to be printed, screened or aired by the media | Item | 1 |  | 0 |  |  | 1 |  | 2832 |  | 79570 | [12 empty] | 1 | 1 | 1 | -2 | I | I
15 | 89 | SMME'S | [8 empty] | 2833 |  | 79560 | [12 empty] | 1 | 1 | 1 | -2 | I | I
|  | The principal contractor shall comply with all the requirement of mandatory subcontracting of SMMEs for a minimum of 30% of their contract value (Including VAT) as stipulated under the SMME subcontracting requirements. The Principal Contractor shall on fulltime basis closely mentor, manage and supervise all SMMEs and shall manage, guide and assist each SMMEs in all aspects of management, execution and completion of his/her subcontract. This shall typically include the on-site productivity planning and management of materials, cost management, contract management, Health and Safety management, quality management, communication management and close-out documentation. | [8 empty] | 2833 |  | 79560 | [12 empty] | 1 | 1 | 1 | -2 | I | I
|  | Provision for pricing of compliance with the aforementioned is made under this clause and it is explicitly pointed out that all requirements in respect of the aforementioned are deemed to be priced hereunder and no additional claims in this regard shall be entertained. | Item | 1 |  | 0 |  |  | 1 |  | 2833 |  | 79560 | [12 empty] | 1 | 1 | 1 | -2 | I | I
16 |  | SUMMARY OF CATEGORIES | [8 empty] | 2834 |  | 79580 | [12 empty] | 1 | 1 | 1 | -2 | H | 0
16 |  | Category : Fixed R..................…..….………......… | [8 empty] | 2835 |  | 79590 | [12 empty] | 1 | 1 | 1 | -2 | C | 0
|  | Category : Value R.....................…..….………..… | [8 empty] | 2835 |  | 79590 | [12 empty] | 1 | 1 | 1 | -2 | C | 0
|  | Category : Time R.....................……………..….... | [8 empty] | 2835 |  | 79590 | [12 empty] | 1 | 1 | 1 | -2 | C | 0
|  | Bill Total |  |  |  |  | 0
|  | Section Total |  |  |  |  | 0
|  | SECTION NO. 2 : BUILDING WORKS | [23 empty] | 1 | 2 | 1 | 6 | H
|  | BILL NO.1 : EARTHWORKS | [23 empty] | 1 | 2 | 1 | 6 | H
19 |  | PREAMBLES | [8 empty] | 266 |  | 45600 | [12 empty] | 1 | 2 | 1 | 6 | H | 0
19 |  | The Tenderer is referred to the relevant Clause in the separate document Model Preambles for Trades (2008 Edition) as published by the Association of South African Quantity Surveyors and the Supplementary Preambles which are incorporated in these Bills of Quantities | [8 empty] | 267 |  | 46400 | [12 empty] | 1 | 2 | 1 | 6 | C | 0
22 |  | SUPPLEMENTARY PREAMBLES | [8 empty] | 255 |  | 45600 | [12 empty] | 1 | 2 | 1 | 6 | H | 0
19 |  | Nature of ground | [8 empty] | 256 |  | 45900 | [12 empty] | 1 | 2 | 1 | 6 | S | 0
19 |  | A soils investigation has been carried out on the site by the engineer and the report is annexed to these bills of quantities. The soils report indicates that the ground varies between silty sand, reworked soil of mixed origin and residual shale, all of which will be deemed as 'earth'. All very hard unweathered shale, ironstone, etc., the removal of which necessitates the use of explosives or heavy duty hydraulic percussion hammers (peckers), will be classified as 'hard rock' | [8 empty] | 257 |  | 46400 | [12 empty] | 1 | 2 | 1 | 6 | C | 0
19 |  | Excavation for working space in rock | [8 empty] | 258 |  | 46900 | [12 empty] | 1 | 2 | 1 | 6 | S | 0
19 |  | Notwithstanding clause 11 page 8 of the Standard System of Measuring Building Work, excavation for working space in rock will be measured in cubic metres to the extent executed and given as 'extra over' bulk excavation or trench and hole excavation as the case may be | [8 empty] | 259 |  | 47000 | [12 empty] | 1 | 2 | 1 | 6 | C | 0
19 |  | Carting away of excavated material | [8 empty] | 260 |  | 47100 | [12 empty] | 1 | 2 | 1 | 6 | S | 0
19 |  | Descriptions of carting away of excavated material shall be deemed to include loading excavated material onto trucks directly from the excavations or, alternatively, from stock piles situated on the building site | [8 empty] | 261 |  | 47200 | [12 empty] | 1 | 2 | 1 | 6 | C | 0
19 |  | Filling | [8 empty] | 262 |  | 47300 | [12 empty] | 1 | 2 | 1 | 6 | S | 0
19 |  | Notwithstanding the reference to prescribed multiple handling in clause 1 page 6 of the Standard System of Measuring Building Work, prices for filling and backfilling shall include for all selection and any necessary multiple handling of material | [8 empty] | 263 |  | 47400 | [12 empty] | 1 | 2 | 1 | 6 | C | 0
19 |  | Testing | [8 empty] | 264 |  | 47700 | [12 empty] | 1 | 2 | 1 | 6 | S | 0
19 |  | Prices for filling are to include for all necessary density tests in accordance with SABS 1200D | [8 empty] | 265 |  | 47800 | [12 empty] | 1 | 2 | 1 | 6 | C | 0
20 |  | EXCAVATION ETC | [8 empty] | 268 |  | 57720 | [12 empty] | 1 | 2 | 1 | 6 | H | 0
20 |  | Excavation in earth not exceeding 2m deep | [8 empty] | 269 |  | 58000 | [12 empty] | 1 | 2 | 1 | 6 | S | 0
20 | 1 | Reduced levels under floors | m³ | 3 430 |  | 0 |  |  | 3430 |  | 281 |  | 58004 | [12 empty] | 1 | 2 | 1 | 6 | I | 3
20 | 2 | Trenches | m³ | 237 |  | 0 |  |  | 237 |  | 270 |  | 58005 | [12 empty] | 1 | 2 | 1 | 6 | I | 3
20 | 3 | Holes | m³ | 333 |  | 0 |  |  | 333 |  | 271 |  | 58006 | [12 empty] | 1 | 2 | 1 | 6 | I | 3
20 | 4 | Sump | m³ | 15 |  | 0 |  |  | 15 |  | 272 |  | 58002 | [12 empty] | 1 | 2 | 1 | 6 | I | 3
20 | 5 | Retaining wall footings | m³ | 482 |  | 0 |  |  | 482 |  | 273 |  | 58002 | [12 empty] | 1 | 2 | 1 | 6 | I | 3
20 |  | Excavation in earth exceeding 2m and not exceeding 4m deep | [8 empty] | 275 |  | 58100 | [12 empty] | 1 | 2 | 1 | 6 | S | 0
20 | 6 | Trenches | m³ | 5 |  | 0 |  |  | 5 |  | 276 |  | 58105 | [12 empty] | 1 | 2 | 1 | 6 | I | 3
20 | 7 | Holes | m³ | 886 |  | 0 |  |  | 886 |  | 277 |  | 58106 | [12 empty] | 1 | 2 | 1 | 6 | I | 3
20 | 8 | Sump | m³ | 75 |  | 0 |  |  | 75 |  | 278 |  | 58106 | [12 empty] | 1 | 2 | 1 | 6 | I | 3
20 | 9 | Retaining wall footings | m³ | 5 |  | 0 |  |  | 5 |  | 279 |  | 58106 | [12 empty] | 1 | 2 | 1 | 6 | I | 3
20 |  | Back excavation of vertical sides of excavations in earth for working space including backfilling compacted to 98% Mod AASHTO density | [8 empty] | 286 |  | 60700 | [12 empty] | 1 | 2 | 1 | 6 | S | 0
20 | 10 | Not exceeding 500mm deep for placing and removing formwork to walls etc., 1000mm away from excavated face | m² | 10 |  | 0 |  |  | 10 |  | 287 |  | 60800 | [12 empty] | 1 | 2 | 1 | 6 | I | 2
20 | 11 | Exceeding 1m and not exceeding 2m deep for placing and removing formwork to walls etc., 1000mm away from excavated face | m² | 1 284 |  | 0 |  |  | 1284 |  | 288 |  | 60900 | [12 empty] | 1 | 2 | 1 | 6 | I | 2
20 |  | Extra over excavation in earth for working space for excavation in | [8 empty] | 2644 |  | 62100 | [12 empty] | 1 | 2 | 1 | 6 | S | 0
20 | 12 | Soft rock | m² | 64 |  | 0 |  |  | 64 |  | 2645 |  | 62200 | [12 empty] | 1 | 2 | 1 | 6 | I | 2
20 | 13 | Hard rock | m² | 39 |  | 0 |  |  | 39 |  | 292 |  | 62300 | [12 empty] | 1 | 2 | 1 | 6 | I | 2
20 |  | Extra over trench and hole excavations in earth for excavation in | [8 empty] | 290 |  | 62100 | [12 empty] | 1 | 2 | 1 | 6 | S | 0
20 | 14 | Soft rock | m³ | 288 |  | 0 |  |  | 288 |  | 291 |  | 62200 | [12 empty] | 1 | 2 | 1 | 6 | I | 3
20 | 15 | Hard rock | m³ | 150 |  | 0 |  |  | 150 |  | 2646 |  | 62300 | [12 empty] | 1 | 2 | 1 | 6 | I | 3
20 |  | Extra over all excavations for carting away | [8 empty] | 293 |  | 62800 | [12 empty] | 1 | 2 | 1 | 6 | S | 0
20 | 16 | Surplus material from excavations and/or stock piles on site, to a dumping site to be located by the contractor | m³ | 2 263 |  | 0 |  |  | 2263 |  | 294 |  | 62900 | [12 empty] | 1 | 2 | 1 | 6 | I | 3
21 |  | Risk of collapse of excavations | [8 empty] | 295 |  | 63100 | [12 empty] | 1 | 2 | 1 | 6 | S | 0
21 | 17 | Sides of trench and hole excavations not exceeding 1,5m deep | m² | 841 |  | 0 |  |  | 841 |  | 297 |  | 63400 | [12 empty] | 1 | 2 | 1 | 6 | I | 2
21 | 18 | Sides of trench and hole excavations exceeding 1,5m deep | m² | 2 581 |  | 0 |  |  | 2581 |  | 298 |  | 63500 | [12 empty] | 1 | 2 | 1 | 6 | I | 2
21 |  | Keeping excavations free of water | [8 empty] | 299 |  | 63600 | [12 empty] | 1 | 2 | 1 | 6 | S | 0
21 | 19 | Keeping excavations free of all water other than subterranean water | Item | 1 |  | 0 |  |  | 1 |  | 300 |  | 63700 | [12 empty] | 1 | 2 | 1 | 6 | I | I
21 |  | FILLING ETC OTHER THAN BULK | [8 empty] | 301 |  | 64200 | [12 empty] | 1 | 2 | 1 | 6 | H | 0
21 |  | Earth filling obtained from the excavations and/or prescribed stock piles on site, compacted to 93% Mod AASHTO density | [8 empty] | 302 |  | 65100 | [12 empty] | 1 | 2 | 1 | 6 | S | 0
21 | 20 | Under floors, steps, pavings, etc. | m³ | 11 |  | 0 |  |  | 11 |  | 303 |  | 65103 | [12 empty] | 1 | 2 | 1 | 6 | I | 3
21 | 21 | Backfilling to trenches, holes, etc. | m³ | 3 |  | 0 |  |  | 3 |  | 305 |  | 65105 | [12 empty] | 1 | 2 | 1 | 6 | I | 3
21 |  | Earth filling using imported G7 material in backfilling to trenches,etc and compacted in layers not exceeding 150mm thick to 95% Mod AASHTO density | [8 empty] | 310 |  | 65300 | [12 empty] | 1 | 2 | 1 | 6 | S | 0
21 | 22 | Under floors, steps, pavings, etc. | m³ | 1 083 |  | 0 |  |  | 1083 |  | 311 |  | 65303 | [12 empty] | 1 | 2 | 1 | 6 | I | 3
21 | 23 | Backfilling to trenches, holes, etc. | m³ | 1 346 |  | 0 |  |  | 1346 |  | 313 |  | 65305 | [12 empty] | 1 | 2 | 1 | 6 | I | 3
21 |  | Earth filling using imported G5 material in backfilling to trenches,etc and compacted in layers not exceeding 150mm thick to 95% Mod AASHTO density | [8 empty] | 314 |  | 65300 | [12 empty] | 1 | 2 | 1 | 6 | S | 0
21 | 24 | Under floors, steps, pavings, etc. | m³ | 1 083 |  | 0 |  |  | 1083 |  | 315 |  | 65303 | [12 empty] | 1 | 2 | 1 | 6 | I | 3
21 |  | Earth filling using imported G5 material in backfilling to trenches,etc and compacted in layers not exceeding 150mm thick to 98% Mod AASHTO density | [8 empty] | 318 |  | 65300 | [12 empty] | 1 | 2 | 1 | 6 | S | 0
21 | 25 | Under floors, steps, pavings, etc. | m³ | 1 083 |  | 0 |  |  | 1083 |  | 319 |  | 65303 | [12 empty] | 1 | 2 | 1 | 6 | I | 3
21 |  | Coarse river sand filling supplied by the contractor | [8 empty] | 322 |  | 66700 | [12 empty] | 1 | 2 | 1 | 6 | S | 0
21 | 26 | Under floors etc. | m³ | 361 |  | 0 |  |  | 361 |  | 323 |  | 66800 | [12 empty] | 1 | 2 | 1 | 6 | I | 3
21 |  | Compaction of surfaces | [8 empty] | 325 |  | 67800 | [12 empty] | 1 | 2 | 1 | 6 | S | 0
21 | 27 | Compaction of ground surface under floors etc. including scarifying for a depth of 150mm, breaking down oversize material, adding suitable material where necessary and compacting to 93% Mod AASHTO density | m² | 7 220 |  | 0 |  |  | 7220 |  | 326 |  | 68000 | [12 empty] | 1 | 2 | 1 | 6 | I | 2
22 |  | Prescribed density tests on filling | [8 empty] | 327 |  | 68100 | [12 empty] | 1 | 2 | 1 | 6 | S | 0
22 | 28 | Modified AASHTO Density test | No | 48 |  | 0 |  |  | 48 |  | 329 |  | 68200 | [12 empty] | 1 | 2 | 1 | 6 | I | N
22 |  | SOIL POISONING | [8 empty] | 330 |  | 72600 | [12 empty] | 1 | 2 | 1 | 6 | H | 0
22 |  | Soil insecticide in accordance with SANS 5859 | [8 empty] | 331 |  | 72900 | [12 empty] | 1 | 2 | 1 | 6 | S | 0
22 | 29 | Under floors etc. including forming and poisoning shallow furrows against foundation walls etc., filling in furrows and ramming | m² | 7 221 |  | 0 |  |  | 7221 |  | 332 |  | 73000 | [12 empty] | 1 | 2 | 1 | 6 | I | 2
22 | 30 | To bottoms and sides of holes, trenches etc. | m² | 4 261 |  | 0 |  |  | 4261 |  | 333 |  | 73100 | [12 empty] | 1 | 2 | 1 | 6 | I | 2
|  | Bill Total |  |  |  |  | 0
|  | BILL NO.2 : CONCRETE, FORMWORK AND REINFORCEMENT | [23 empty] | 1 | 2 | 2 | 15 | H
24 |  | PREAMBLES | [8 empty] | 345 |  | 45600 | [12 empty] | 1 | 2 | 2 | 15 | H | 0
24 |  | The Tenderer is referred to the relevant Clause in the separate document Model Preambles for Trades (2008 Edition) as published by the Association of South African Quantity Surveyors and the Supplementary Preambles which are incorporated in these Bills of Quantities | [8 empty] | 346 |  | 46400 | [12 empty] | 1 | 2 | 2 | 15 | C | 0
24 |  | SUPPLEMENTARY PREAMBLES | [8 empty] | 334 |  | 100900 | [12 empty] | 1 | 2 | 2 | 15 | H | 0
24 |  | Cost of tests | [8 empty] | 335 |  | 101000 | [12 empty] | 1 | 2 | 2 | 15 | S | 0
24 |  | The costs of making, storing and testing of concrete test cubes as required under clause 7 Tests of SABS 1200 G shall include the cost of providing cube moulds necessary for the purpose, for testing costs and for submitting reports on the tests to the principal agent. The testing shall be undertaken by an independent firm or institution nominated by the contractor to the approval of the principal agent. (Test cubes are measured separately) | [8 empty] | 336 |  | 101100 | [12 empty] | 1 | 2 | 2 | 15 | C | 0
24 |  | Lightweight concrete | [8 empty] | 337 |  | 101400 | [12 empty] | 1 | 2 | 2 | 15 | S | 0
24 |  | Lightweight concrete shall have a density of 600kg/m3 for the top 50mm and 400kg/m3 for the remaining thickness. The minimum thickness at outlets, channels, etc. shall be 50mm | [8 empty] | 338 |  | 101500 | [12 empty] | 1 | 2 | 2 | 15 | C | 0
24 |  | Formwork | [8 empty] | 339 |  | 101600 | [12 empty] | 1 | 2 | 2 | 15 | S | 0
24 |  | Descriptions of formwork shall be deemed to include use and waste only (except where described as 'left in' or 'permanent'), for fitting together in the required forms, wedging, plumbing and fixing to true angles and surfaces as necessary to ensure easy release during stripping and for reconditioning as necessary before re-use | [8 empty] | 340 |  | 101700 | [12 empty] | 1 | 2 | 2 | 15 | C | 0
24 |  | The vertical strutting shall be carried down to such construction as is sufficiently strong to afford the required support without damage and shall remain in position until the newly constructed work is able to support itself | [8 empty] | 341 |  | 101800 | [12 empty] | 1 | 2 | 2 | 15 | C | 0
24 |  | Formwork to soffits of solid slabs etc. shall be deemed to be to slabs not exceeding 250mm thick unless otherwise described | [8 empty] | 342 |  | 101900 | [12 empty] | 1 | 2 | 2 | 15 | C | 0
25 |  | Formwork to soffits of slabs, beams, etc. shall be deemed to be propped up exceeding 1,5m and not exceeding 3,5m high unless otherwise described | [8 empty] | 343 |  | 102000 | [12 empty] | 1 | 2 | 2 | 15 | C | 0
25 |  | Formwork to sides of bases, pile caps, ground beams, etc. will only be measured where it is prescribed by the engineer for design reasons. Formwork necessitated by irregularity or collapse of excavated faces will not be measured and the cost thereof shall be deemed to be included in the allowance for taking the risk of collapse of the sides of the excavations, provision for which is made in Earthworks | [8 empty] | 344 |  | 102100 | [12 empty] | 1 | 2 | 2 | 15 | C | 0
25 |  | UNREINFORCED CONCRETE CAST ON/IN FORMWORK | [8 empty] | 1296 |  | 103500 | [12 empty] | 1 | 2 | 2 | 15 | H | 0
25 |  | 15MPa/19mm concrete | [8 empty] | 1297 |  | 660982 | [12 empty] | 1 | 2 | 2 | 15 | S | 0
25 | 1 | Surface blinding under surface beds | m³ | 3 |  | 0 |  |  | 3 |  | 1303 |  | 104000 | [12 empty] | 1 | 2 | 2 | 15 | I | 3
25 | 2 | Surface blinding under footings and bases | m³ | 5 |  | 0 |  |  | 5 |  | 1304 |  | 648932 | [12 empty] | 1 | 2 | 2 | 15 | I | 3
25 |  | UNREINFORCED CONCRETE CAST AGAINST EXCAVATED SURFACES | [8 empty] | 1301 |  | 103600 | [12 empty] | 1 | 2 | 2 | 15 | H | 0
25 |  | 15MPa/19mm concrete | [8 empty] | 1302 |  | 648930 | [12 empty] | 1 | 2 | 2 | 15 | S | 0
25 | 3 | Surface blinding under surface beds | m³ | 181 |  | 0 |  |  | 181 |  | 1298 |  | 660983 | [12 empty] | 1 | 2 | 2 | 15 | I | 3
25 | 4 | Surface blinding under footings and bases | m³ | 58 |  | 0 |  |  | 58 |  | 1299 |  | 660993 | [12 empty] | 1 | 2 | 2 | 15 | I | 3
25 |  | REINFORCED CONCRETE CAST ON/IN FORMWORK | [8 empty] | 1306 |  | 105400 | [12 empty] | 1 | 2 | 2 | 15 | H | 0
25 |  | 25MPa/19mm concrete | [8 empty] | 1307 |  | -407 | [12 empty] | 1 | 2 | 2 | 15 | S | 0
25 | 5 | Strip footings | m³ | 37 |  | 0 |  |  | 37 |  | 1308 |  | -411 | [12 empty] | 1 | 2 | 2 | 15 | I | 3
25 | 6 | Bases | m³ | 3 |  | 0 |  |  | 3 |  | 2650 |  | -411 | [12 empty] | 1 | 2 | 2 | 15 | I | 3
25 | 7 | Surface beds cast in panels on waterproofing | m³ | 2 |  | 0 |  |  | 2 |  | 1310 |  | -470 | [12 empty] | 1 | 2 | 2 | 15 | I | 3
25 | 8 | Slabs including beams and inverted beams | m³ | 54 |  | 0 |  |  | 54 |  | 1426 |  | -496 | [12 empty] | 1 | 2 | 2 | 15 | I | 3
25 | 9 | Isolated beams | m³ | 10 |  | 0 |  |  | 10 |  | 1311 |  | -576 | [12 empty] | 1 | 2 | 2 | 15 | I | 3
25 | 10 | Stairs including landings, beams and inverted beams | m³ | 9 |  | 0 |  |  | 9 |  | 1312 |  | -600 | [12 empty] | 1 | 2 | 2 | 15 | I | 3
25 |  | 30MPa/19mm concrete | [8 empty] | 1319 |  | -408 | [12 empty] | 1 | 2 | 2 | 15 | S | 0
25 | 11 | Strip footings in retaining walls | m³ | 63 |  | 0 |  |  | 63 |  | 2647 |  | -412 | [12 empty] | 1 | 2 | 2 | 15 | I | 3
25 | 12 | Bases | m³ | 77 |  | 0 |  |  | 77 |  | 1321 |  | -424 | [12 empty] | 1 | 2 | 2 | 15 | I | 3
25 | 13 | Surface beds cast in panels on waterproofing | m³ | 24 |  | 0 |  |  | 24 |  | 1323 |  | -463 | [12 empty] | 1 | 2 | 2 | 15 | I | 3
25 | 14 | Retaining walls in foundations (Provisional) | m³ | 112 |  | 0 |  |  | 112 |  | 1360 |  | -609 | [12 empty] | 1 | 2 | 2 | 15 | I | 3
25 | 15 | Retaining walls | m³ | 34 |  | 0 |  |  | 34 |  | 1361 |  | -617 | [12 empty] | 1 | 2 | 2 | 15 | I | 3
26 | 16 | Columns in foundations (Provisional) | m³ | 73 |  | 0 |  |  | 73 |  | 1315 |  | -648 | [12 empty] | 1 | 2 | 2 | 15 | I | 3
26 | 17 | Columns | m³ | 11 |  | 0 |  |  | 11 |  | 1316 |  | -656 | [12 empty] | 1 | 2 | 2 | 15 | I | 3
26 |  | Reinforced Cement Concrete 30MPa With Xypex Waterproofing Additive In: | [8 empty] | 1431 |  | -408 | [12 empty] | 1 | 2 | 2 | 15 | S | 0
26 | 18 | Bottoms of sumps | m³ | 6 |  | 0 |  |  | 6 |  | 1428 |  | -489 | [12 empty] | 1 | 2 | 2 | 15 | I | 3
26 | 19 | Sides of sump | m³ | 4 |  | 0 |  |  | 4 |  | 1326 |  | -489 | [12 empty] | 1 | 2 | 2 | 15 | I | 3
26 |  | 35MPa/19mm concrete | [8 empty] | 1427 |  | -409 | [12 empty] | 1 | 2 | 2 | 15 | S | 0
26 | 20 | Bases | m³ | 230 |  | 0 |  |  | 230 |  | 1335 |  | -425 | [12 empty] | 1 | 2 | 2 | 15 | I | 3
26 |  | 35MPa/19mm concrete with and including washed sand and Fibrin fibre at 900g/m3 | [8 empty] | 1333 |  | -409 | [12 empty] | 1 | 2 | 2 | 15 | S | 0
26 | 21 | Surface beds cast in panels on waterproofing. | m³ | 1 396 |  | 0 |  |  | 1396 |  | 1423 |  | -464 | [12 empty] | 1 | 2 | 2 | 15 | I | 3
26 |  | TEST CUBES | [8 empty] | 1348 |  | 108900 | [12 empty] | 1 | 2 | 2 | 15 | H | 0
26 |  | Test cubes | [8 empty] | 1349 |  | 109000 | [12 empty] | 1 | 2 | 2 | 15 | S
26 | 22 | Making and testing 150 x 150 x 150mm concrete strength test cube (Provisional) | No | 48 |  | 0 |  |  | 48 |  | 1350 |  | 648979 | [12 empty] | 1 | 2 | 2 | 15 | I | N
26 |  | CONCRETE SUNDRIES | [8 empty] | 1351 |  | 109300 | [12 empty] | 1 | 2 | 2 | 15 | H | 0
26 |  | Finishing top surfaces of concrete smooth with a mechanical power pan to FM3 finish | [8 empty] | 1352 |  | 110600 | [12 empty] | 1 | 2 | 2 | 15 | S | 0
26 | 23 | Surface beds, slabs, etc. | m² | 6 981 |  | 0 |  |  | 6981 |  | 1353 |  | 110601 | [12 empty] | 1 | 2 | 2 | 15 | I | 2
26 |  | Prepare concrete surface by means of mechanically grinding to expose aggregates, remove dust and apply two coats of impact and chemically resistant self- levelling HACCP certified Polyurethane- urea cement screed, all applied in strict accordance with the manufacturer’s instructions | [8 empty] | 1354 |  | 110601 | [12 empty] | 1 | 2 | 2 | 15 | S
26 | 24 | 4mm Thick average to surface beds, slabs, etc. | m² | 6 981 |  | 0 |  |  | 6981 |  | 1355 |  | 110602 | [12 empty] | 1 | 2 | 2 | 15 | I | 2
26 |  | Finishing top surfaces of concrete smooth with a power float | [8 empty] | 2651 |  | 110600 | [12 empty] | 1 | 2 | 2 | 15 | S | 0
26 | 25 | Surface beds, slabs, etc. | m² | 306 |  | 0 |  |  | 306 |  | 2652 |  | 110601 | [12 empty] | 1 | 2 | 2 | 15 | I | 2
26 |  | Protection of power floated floors: | [8 empty] | 1356 |  | 112900 | [12 empty] | 1 | 2 | 2 | 15 | S | 0
26 | 26 | Allow for protecting top of power floated concrete slab against any damage that may occur during any construction work above ie structural steelwork, roof sheeting, etc including repairing any damage that may have ooccurred | m² | 6 981 |  | 0 |  |  | 6981 |  | 1357 |  | 113000 | [12 empty] | 1 | 2 | 2 | 15 | I | 2
27 |  | Two coats bituminous paint | [8 empty] | 1358 |  | 112900 | [12 empty] | 1 | 2 | 2 | 15 | S | 0
27 | 27 | Backs of concrete sump walls | m² | 44 |  | 0 |  |  | 44 |  | 1359 |  | 113000 | [12 empty] | 1 | 2 | 2 | 15 | I | 2
27 |  | Scabble and clean and apply 15mm thick Sika Swell S-2 swellable sealant all in strict accordance with the manufacturers instructions | [8 empty] | 1364 |  | 112900 | [12 empty] | 1 | 2 | 2 | 15 | S | 0
27 | 28 | Top surface of 350mm wide concrete sump wall | m | 22 |  | 0 |  |  | 22 |  | 1365 |  | 113000 | [12 empty] | 1 | 2 | 2 | 15 | I | 1
27 |  | PVC weepholes pipe cast into concrete | [8 empty] | 1424 |  | 112900 | [12 empty] | 1 | 2 | 2 | 15 | S | 0
27 | 29 | 75mm Diameter PVC weep pipe 400mm long cast into concrete retaining wall | No | 7 |  | 0 |  |  | 7 |  | 1425 |  | 113000 | [12 empty] | 1 | 2 | 2 | 15 | I | N
27 |  | ROUGH FORMWORK (DEGREE OF ACCURACY II) (CPAP WORK GROUP NO. 111) | [8 empty] | 1366 |  | 696167 | [12 empty] | 1 | 2 | 2 | 15 | H | 0
27 |  | Rough formwork to sides | [8 empty] | 1367 |  | 696380 | [12 empty] | 1 | 2 | 2 | 15 | S | 0
27 | 30 | Bases (Provisional) | m² | 369 |  | 0 |  |  | 369 |  | 2648 |  | 696449 | [12 empty] | 1 | 2 | 2 | 15 | I | 2
27 | 31 | Rectangular stub columns in foundations (Provisional) | m² | 284 |  | 0 |  |  | 284 |  | 1374 |  | 696452 | [12 empty] | 1 | 2 | 2 | 15 | I | 2
27 | 32 | Rectangular columns in foundations (Provisional) | m² | 32 |  | 0 |  |  | 32 |  | 1375 |  | 696453 | [12 empty] | 1 | 2 | 2 | 15 | I | 2
27 | 33 | Edges exceeding 300mm high | m² | 2 |  | 0 |  |  | 2 |  | 1378 |  | 696425 | [12 empty] | 1 | 2 | 2 | 15 | I | 2
27 | 34 | Edges, risers, ends and reveals not exceeding 300mm high or wide | m | 422 |  | 0 |  |  | 422 |  | 1379 |  | 696427 | [12 empty] | 1 | 2 | 2 | 15 | I | 1
27 | 35 | Sloping and stepped outer edges of stairs not exceeding 300mm high extreme | m | 16 |  | 0 |  |  | 16 |  | 1380 |  | 696435 | [12 empty] | 1 | 2 | 2 | 15 | I | 1
27 | 36 | Sloping and stepped outer edges of stairs 350mm high extreme | m | 5 |  | 0 |  |  | 5 |  | 1381 |  | 696428 | [12 empty] | 1 | 2 | 2 | 15 | I | 1
27 |  | SMOOTH FORMWORK (DEGREE OF ACCURACY II) (CPAP WORK GROUP NO. 111) | [8 empty] | 1382 |  | 115600 | [12 empty] | 1 | 2 | 2 | 15 | H | 0
27 |  | Smooth formwork to sides | [8 empty] | 1383 |  | 681721 | [12 empty] | 1 | 2 | 2 | 15 | S | 0
27 | 37 | Retaining walls | m² | 1 453 |  | 0 |  |  | 1453 |  | 1369 |  | 696415 | [12 empty] | 1 | 2 | 2 | 15 | I | 2
27 | 38 | Rectangular columns | m² | 81 |  | 0 |  |  | 81 |  | 1376 |  | 696398 | [12 empty] | 1 | 2 | 2 | 15 | I | 2
27 | 39 | Sides of sump walls | m² | 44 |  | 0 |  |  | 44 |  | 1373 |  | 696395 | [12 empty] | 1 | 2 | 2 | 15 | I | 2
27 | 40 | Steps | m² | 7 |  | 0 |  |  | 7 |  | 1368 |  | 696449 | [12 empty] | 1 | 2 | 2 | 15 | I | 2
27 | 41 | Rectangular columns with total height exceeding 3.5m and not exceeding 5m above bearing level | m² | 86 |  | 0 |  |  | 86 |  | 1377 |  | 696409 | [12 empty] | 1 | 2 | 2 | 15 | I | 2
27 | 42 | Sides and soffits of beams | m² | 90 |  | 0 |  |  | 90 |  | 1385 |  | 682000 | [12 empty] | 1 | 2 | 2 | 15 | I | 2
27 | 43 | Ditto, but with total height exceeding 3.5m and not exceeding 5m above bearing level | m² | 90 |  | 0 |  |  | 90 |  | 2649 |  | 682000 | [12 empty] | 1 | 2 | 2 | 15 | I | 2
28 |  | Smooth formwork to soffits | [8 empty] | 2653 |  | 683464 | [12 empty] | 1 | 2 | 2 | 15 | S | 0
28 | 44 | Slabs propped up exceeding 1.5m and not exceeding 3.5m high | m² | 153 |  | 0 |  |  | 153 |  | 2654 |  | 683697 | [12 empty] | 1 | 2 | 2 | 15 | I | 2
28 | 45 | Slabs propped up exceeding 3.5m and not exceeding 5m high off sloping surface | m² | 15 |  | 0 |  |  | 15 |  | 2655 |  | 683697 | [12 empty] | 1 | 2 | 2 | 15 | I | 2
28 |  | Boxing in smooth formwork to form | [8 empty] | 1391 |  | 685566 | [12 empty] | 1 | 2 | 2 | 15 | S | 0
28 | 46 | 25 x 25mm Chamfers along top or bottom edges | m | 338 |  | 0 |  |  | 338 |  | 1392 |  | 685678 | [12 empty] | 1 | 2 | 2 | 15 | I | 1
28 | 47 | 100 x 100mm Extreme splayed rebates in sides along top edges | m | 5 |  | 0 |  |  | 5 |  | 1393 |  | 685604 | [12 empty] | 1 | 2 | 2 | 15 | I | 1
28 |  | Boxing out smooth formwork to form | [8 empty] | 1394 |  | 685961 | [12 empty] | 1 | 2 | 2 | 15 | S | 0
28 |  | MOVEMENT JOINTS ETC | [8 empty] | 1539 |  | 9632 | [12 empty] | 1 | 2 | 2 | 15 | H | 0
28 |  | 2 Layers of 3 ply malthoid slip joints between horizontal concrete and brick surfaces including cement mortar bed: | [8 empty] | 1540 |  | 9634 | [12 empty] | 1 | 2 | 2 | 15 | S | 0
28 | 48 | Not exceeding 300mm wide (Provisional) | m | 285 |  | 0 |  |  | 285 |  | 1541 |  | 9636 | [12 empty] | 1 | 2 | 2 | 15 | I | 1
28 |  | 10mm Horizontal Expansion Joints including 'Jointex' polyethylene joint former with hinged temporary blocking piece, through concrete: | [8 empty] | 1542 |  | 9637 | [12 empty] | 1 | 2 | 2 | 15 | S | 0
28 | 49 | Not exceeding 300mm high (Provisional) | m | 56 |  | 0 |  |  | 56 |  | 1543 |  | 9637 | [12 empty] | 1 | 2 | 2 | 15 | I | 1
28 |  | 10mm Horizontal Expansion joints including 'Jointex' polyethylene joint former with hinged temporary blocking piece, through concrete: | [8 empty] | 1546 |  | 9637 | [12 empty] | 1 | 2 | 2 | 15 | S | 0
28 | 50 | 20mm Joints not exceeding 300mm high (Provisional) | m | 252 |  | 0 |  |  | 252 |  | 1547 |  | 9639 | [12 empty] | 1 | 2 | 2 | 15 | I | 1
28 |  | Expansion joints with 20mm including 'Jointex' polyethylene joint former with hinged temporary blocking piece between vertical concrete surfaces, including necessary formwork | [8 empty] | 1550 |  | 9637 | [12 empty] | 1 | 2 | 2 | 15 | S | 0
28 | 51 | 100mm Rebated joints 10mm wide and 200mm high through slabs etc (Provisional) | m | 56 |  | 0 |  |  | 56 |  | 1554 |  | 9644 | [12 empty] | 1 | 2 | 2 | 15 | I | 1
28 |  | Expansion joints with 10mm Impregnated softboard between horizontal concrete and brick surfaces: | [8 empty] | 1555 |  | 9641 | [12 empty] | 1 | 2 | 2 | 15 | S | 0
28 | 52 | 10mm Joints not exceeding 300mm high (Provisional) | m | 566 |  | 0 |  |  | 566 |  | 1556 |  | 9642 | [12 empty] | 1 | 2 | 2 | 15 | I | 1
28 |  | Saw-cut joints | [8 empty] | 1397 |  | 144800 | [12 empty] | 1 | 2 | 2 | 15 | S | 0
28 | 53 | 8 x 40mm Saw-cut joints in top of concrete | m | 1 173 |  | 0 |  |  | 1173 |  | 1398 |  | 144900 | [12 empty] | 1 | 2 | 2 | 15 | I | 1
28 |  | Joggle construction joints through concrete including thick cement slurry to one face | [8 empty] | 1400 |  | 145100 | [12 empty] | 1 | 2 | 2 | 15 | S | 0
28 | 54 | Surface beds not exceeding 300mmm thick | m | 307 |  | 0 |  |  | 307 |  | 1401 |  | 145101 | [12 empty] | 1 | 2 | 2 | 15 | I | 1
29 | 55 | Slabs not exceeding 300mm thick | m | 56 |  | 0 |  |  | 56 |  | 1402 |  | 145102 | [12 empty] | 1 | 2 | 2 | 15 | I | 1
29 |  | REINFORCEMENT (CPAP WORK GROUP NO. 114) | [8 empty] | 1404 |  | 145800 | [12 empty] | 1 | 2 | 2 | 15 | H | 0
29 |  | Mild steel reinforcement to structural concrete work | [8 empty] | 1405 |  | 691635 | [12 empty] | 1 | 2 | 2 | 15 | S | 0
29 | 56 | 8mm Diameter bars | Tonnes | 37.5 |  | 0 |  |  | 37.5 |  | 1406 |  | 691636 | [12 empty] | 1 | 2 | 2 | 15 | I | T
29 | 57 | 10mm Diameter bars | Tonnes | 17.5 |  | 0 |  |  | 17.5 |  | 1407 |  | 691636 | [12 empty] | 1 | 2 | 2 | 15 | I | T
29 |  | High tensile steel reinforcement to structural concrete work | [8 empty] | 1413 |  | 691649 | [12 empty] | 1 | 2 | 2 | 15 | S | 0
29 | 58 | 8mm Diameter bars | Tonnes | 37.5 |  | 0 |  |  | 37.5 |  | 1414 |  | 691651 | [12 empty] | 1 | 2 | 2 | 15 | I | T
29 | 59 | 10mm Diameter bars | Tonnes | 35 |  | 0 |  |  | 35 |  | 1415 |  | 691651 | [12 empty] | 1 | 2 | 2 | 15 | I | T
29 | 60 | 12mm Diameter bars | Tonnes | 35 |  | 0 |  |  | 35 |  | 1416 |  | 691651 | [12 empty] | 1 | 2 | 2 | 15 | I | T
29 | 61 | 16mm Diameter bars | Tonnes | 35 |  | 0 |  |  | 35 |  | 1417 |  | 691651 | [12 empty] | 1 | 2 | 2 | 15 | I | T
29 | 62 | 20mm Diameter bars | Tonnes | 35 |  | 0 |  |  | 35 |  | 1418 |  | 691651 | [12 empty] | 1 | 2 | 2 | 15 | I | T
29 | 63 | 25mm Diameter bars | Tonnes | 36 |  | 0 |  |  | 36 |  | 1419 |  | 691651 | [12 empty] | 1 | 2 | 2 | 15 | I | T
29 | 64 | 32mm Diameter bars | Tonnes | 7.2 |  | 0 |  |  | 7.2 |  | 1420 |  | 691651 | [12 empty] | 1 | 2 | 2 | 15 | I | T
29 |  | Fabric reinforcement | [8 empty] | 1421 |  | 691665 | [12 empty] | 1 | 2 | 2 | 15 | S | 0
29 | 65 | Mesh Ref 395 fabric reinforcement in concrete slabs etc. | m² | 7 220 |  | 0 |  |  | 7220 |  | 1422 |  | 691669 | [12 empty] | 1 | 2 | 2 | 15 | I | 2
|  | Bill Total |  |  |  |  | 0
|  | BILL NO.3 : MASONRY | [23 empty] | 1 | 2 | 3 | 21 | H
31 |  | PREAMBLES | [8 empty] | 1435 |  | 9843 | [12 empty] | 1 | 2 | 3 | 21 | H | 0
31 |  | The Tenderer is referred to the relevant Clause in the separate document Model Preambles for Trades (2008 Edition) as published by the Association of South African Quantity Surveyors and the Supplementary Preambles which are incorporated in these Bills of Quantities | [8 empty] | 1436 |  | 9843 | [12 empty] | 1 | 2 | 3 | 21 | C | 0
31 |  | SUPPLEMENTARY PREAMBLES | [8 empty] | 1437 |  | 9843 | [12 empty] | 1 | 2 | 3 | 21 | H | 0
31 |  | Items, materials or methods to be used specified by trade names or catalogue numbers are only an indication of the quality required. Items, materials or methods of similar quality may be used with prior approval from the Architect. | [8 empty] | 1438 |  | 9843 | [12 empty] | 1 | 2 | 3 | 21 | C | 0
31 |  | Masonry: | [8 empty] | 1439 |  | 9850 | [12 empty] | 1 | 2 | 3 | 21 | S | 0
31 |  | Bricks are to be solid modular masonry units having a compressive strength of 14MPa. | [8 empty] | 1460 |  | 9851 | [12 empty] | 1 | 2 | 3 | 21 | C | 0
31 |  | Sizes in descriptions: | [8 empty] | 1441 |  | 9850 | [12 empty] | 1 | 2 | 3 | 21 | S | 0
31 |  | Where sizes in descriptions are given in brick units, 'one brick' shall represent the length and 'half brick' the width of a brick. | [8 empty] | 1442 |  | 9851 | [12 empty] | 1 | 2 | 3 | 21 | C | 0
31 |  | Cement Mortar | [8 empty] | 1443 |  | 9850 | [12 empty] | 1 | 2 | 3 | 21 | S | 0
31 |  | Unless otherwise described, all brickwork shall be built in 1:5 cement mortar. | [8 empty] | 1444 |  | 9851 | [12 empty] | 1 | 2 | 3 | 21 | C | 0
31 |  | Hollow walls etc: | [8 empty] | 1445 |  | 9853 | [12 empty] | 1 | 2 | 3 | 21 | S | 0
31 |  | Descriptions of hollow walls shall be deemed to include leaving every fifth perpend of the bottom course of the external skin open as a weep hole and galvanised butterfly wire ties at 5 per square metre. | [8 empty] | 1446 |  | 9854 | [12 empty] | 1 | 2 | 3 | 21 | C | 0
31 |  | Descriptions of hollow walls to receive concrete filled cavities shall be deemed to include building up brickwork in increments not exceeding 1m high or as otherwise instructed by Engineer, filling cavity with concrete infill, before raising brickwork further. | [8 empty] | 1459 |  | 9854 | [12 empty] | 1 | 2 | 3 | 21 | C | 0
31 |  | Walls in two skins described as 'bagged and sealed' shall be deemed to include having the outer face of the inner skin bagged with 1:6 cement and sand mixture and sealed with two coats 'Brixeal' bitumen emulsion waterproofing coating. | [8 empty] | 1447 |  | 9855 | [12 empty] | 1 | 2 | 3 | 21 | C | 0
32 |  | Face bricks: | [8 empty] | 1448 |  | 9858 | [12 empty] | 1 | 2 | 3 | 21 | S | 0
32 |  | Bricks shall be ordered timeously to obtain uniformity in size and colour. | [8 empty] | 1449 |  | 9858 | [12 empty] | 1 | 2 | 3 | 21 | C | 0
32 |  | Pointing: | [8 empty] | 1450 |  | 9861 | [12 empty] | 1 | 2 | 3 | 21 | S | 0
32 |  | Descriptions of recessed pointing to fair face brickwork and face brickwork shall be deemed to include square recessed, hollow recessed, weathered pointing, etc. | [8 empty] | 1451 |  | 9862 | [12 empty] | 1 | 2 | 3 | 21 | C | 0
32 |  | Cleaning: | [8 empty] | 1452 |  | 9861 | [12 empty] | 1 | 2 | 3 | 21 | S | 0
32 |  | To prevent staining of face brickwork, provide cover during building or renovating operations. Refer to Clay Brick Association Clay Masonry Technical Guide, Part 6. | [8 empty] | 1453 |  | 85226 | [12 empty] | 1 | 2 | 3 | 21 | C | 0
32 |  | Samples: | [8 empty] | 1454 |  | 9883 | [12 empty] | 1 | 2 | 3 | 21 | S | 0
32 |  | Samples of all masonry building units, except those for walls described as 'load bearing', shall consist of a minimum of 6 units. Samples of building units to be used in walls described as 'load bearing' shall consist of 30 units from every 30 000 units delivered to site. | [8 empty] | 1455 |  | 40295 | [12 empty] | 1 | 2 | 3 | 21 | C | 0
32 |  | Rates for brickwork, faced brickwork,etc shall include for all required samples. | [8 empty] | 1456 |  | 9885 | [12 empty] | 1 | 2 | 3 | 21 | C | 0
32 |  | Sample panels: | [8 empty] | 1457 |  | 9883 | [12 empty] | 1 | 2 | 3 | 21 | S | 0
32 |  | A sample panel (size approximatley 1000 x 1000mm high) will be required to be provided on site for co-ordination and quality of work. The Contractor is to allow for removal on completion is so required. | [8 empty] | 1458 |  | 40295 | [12 empty] | 1 | 2 | 3 | 21 | C | 0
32 |  | BRICKWORK IN FOUNDATIONS (PROVISIONAL) | [8 empty] | 1461 |  | 162900 | [12 empty] | 1 | 2 | 3 | 21 | H | 0
32 |  | Brickwork of NFX bricks (14 MPa nominal compressive strength) in class II mortar | [8 empty] | 1462 |  | 692437 | [12 empty] | 1 | 2 | 3 | 21 | S | 0
32 | 1 | Half brick walls | m² | 18 |  | 0 |  |  | 18 |  | 1463 |  | 692446 | [12 empty] | 1 | 2 | 3 | 21 | I | 2
32 | 2 | One brick walls | m² | 101 |  | 0 |  |  | 101 |  | 1465 |  | 692463 | [12 empty] | 1 | 2 | 3 | 21 | I | 2
32 | 3 | 360mm Hollow walls of one half brick and one 140mm brick skins including butterfly ties and cavities filled with 15Mpa concrete (filling elswhere measured) | m² | 147 |  | 0 |  |  | 147 |  | 1466 |  | 692463 | [12 empty] | 1 | 2 | 3 | 21 | I | 2
32 |  | BRICKWORK IN SUPERSTRUCTURE | [8 empty] | 1480 |  | 692672 | [12 empty] | 1 | 2 | 3 | 21 | H | 0
32 |  | Brickwork of NFX bricks (14 MPa nominal compressive strength) in class II mortar | [8 empty] | 1481 |  | 692674 | [12 empty] | 1 | 2 | 3 | 21 | S | 0
32 | 4 | Half brick walls | m² | 42 |  | 0 |  |  | 42 |  | 1482 |  | 692683 | [12 empty] | 1 | 2 | 3 | 21 | I | 2
32 | 5 | One brick walls | m² | 332 |  | 0 |  |  | 332 |  | 1484 |  | 692700 | [12 empty] | 1 | 2 | 3 | 21 | I | 2
33 | 6 | 360mm Hollow walls of one half brick and one 140mm brick skins including butterfly ties and cavities filled with 15Mpa concrete (filling elswhere measured) | m² | 569 |  | 0 |  |  | 569 |  | 1485 |  | 692703 | [12 empty] | 1 | 2 | 3 | 21 | I | 2
33 |  | BRICKWORK SUNDRIES | [8 empty] | 1467 |  | 168300 | [12 empty] | 1 | 2 | 3 | 21 | H | 0
33 |  | Sundries | [8 empty] | 1468 |  | 692417 | [12 empty] | 1 | 2 | 3 | 21 | S | 0
33 | 7 | 40mm PVC weephole sleeve pipe not exceeding 250mm long, built into brickwalls | No | 204 |  | 0 |  |  | 204 |  | 1505 |  | 692418 | [12 empty] | 1 | 2 | 3 | 21 | I | N
33 | 8 | Bag outer face of inner skin of brickwork and apply two coats bituminous paint | m² | 312 |  | 0 |  |  | 312 |  | 1469 |  | 692418 | [12 empty] | 1 | 2 | 3 | 21 | I | 2
33 | 9 | Cement mortar triangular fillet one course high in bottom of 110mm wide cavity wall including leaving open perpends at 1,00m centres | m | 92 |  | 0 |  |  | 92 |  | 1470 |  | 692418 | [12 empty] | 1 | 2 | 3 | 21 | I | 1
33 | 10 | Labour and material building 110mm cavity solid vertically for half brick width | m | 56 |  | 0 |  |  | 56 |  | 1471 |  | 692418 | [12 empty] | 1 | 2 | 3 | 21 | I | 1
33 | 11 | 80mm Brick mesh reinforcement in walls | m | 192 |  | 0 |  |  | 192 |  | 1475 |  | 692418 | [12 empty] | 1 | 2 | 3 | 21 | I | 1
33 | 12 | Ditto, but 155mm | m | 1 360 |  | 0 |  |  | 1360 |  | 1476 |  | 692418 | [12 empty] | 1 | 2 | 3 | 21 | I | 1
33 | 13 | Labour and material building 110mm cavity solid horizontally for two courses | m | 45 |  | 0 |  |  | 45 |  | 1472 |  | 692418 | [12 empty] | 1 | 2 | 3 | 21 | I | 1
33 |  | Prestressed fabricated concrete lintels including necessary temporary supports | [8 empty] | 1473 |  | 172600 | [12 empty] | 1 | 2 | 3 | 21 | S | 0
33 | 14 | 75 x 100mm Lintels in lengths not exceeding 3m | m | 56 |  | 0 |  |  | 56 |  | 1474 |  | 172700 | [12 empty] | 1 | 2 | 3 | 21 | I | 1
33 |  | Galvanised hoop iron cramps, ties, etc. | [8 empty] | 1477 |  | 173500 | [12 empty] | 1 | 2 | 3 | 21 | S | 0
33 | 15 | 38 x 2mm Cramp 500mm long with one end fixed to timber and other end built into brickwork | No | 100 |  | 0 |  |  | 100 |  | 1478 |  | 173700 | [12 empty] | 1 | 2 | 3 | 21 | I | N
33 | 16 | 30 x 1,6mm Wall tie 500mm long with one end built into brickwork and other end shot fixed to steel column | No | 304 |  | 0 |  |  | 304 |  | 1479 |  | 173900 | [12 empty] | 1 | 2 | 3 | 21 | I | N
33 |  | FACE BRICKWORK | [8 empty] | 1486 |  | 174900 | [12 empty] | 1 | 2 | 3 | 21 | H | 0
33 |  | Face bricks (Allow the PC Amount R 10 000.00 nett per thousand supplied and delivered to site excluding Vat, waste and profit) pointed with recessed horizontal and vertical joints - Contractor is to allow for all labour, materials, plant, tools, waste, mark-ups, etc for building in face bricks. (The rate will be adjusted for material costs only when the Client selects the Face Brick.): | [8 empty] | 1494 |  | 175200 | [12 empty] | 1 | 2 | 3 | 21 | S | 0
33 | 17 | Extra over brickwork for face brickwork in foundations (Provisional) | m² | 147 |  | 0 |  |  | 147 |  | 1495 |  | 175900 | [12 empty] | 1 | 2 | 3 | 21 | I | 2
34 | 18 | Extra over brickwork for face brickwork | m² | 569 |  | 0 |  |  | 569 |  | 1489 |  | 176300 | [12 empty] | 1 | 2 | 3 | 21 | I | 2
34 | 19 | Extra over brickwork for brick-on-edge header course lintels one course high, pointed on face and 330mm soffit | m | 20 |  | 0 |  |  | 20 |  | 1497 |  | 176300 | [12 empty] | 1 | 2 | 3 | 21 | I | 1
34 | 20 | 220mm Wide sills set sloping and slightly projecting | m | 13 |  | 0 |  |  | 13 |  | 1499 |  | 176300 | [12 empty] | 1 | 2 | 3 | 21 | I | 1
|  | Bill Total |  |  |  |  | 0
|  | BILL NO.4 : WATERPROOFING | [23 empty] | 1 | 2 | 4 | 24 | H
36 |  | PREAMBLES | [8 empty] | 1507 |  | 11302 | [12 empty] | 1 | 2 | 4 | 24 | H | 0
36 |  | The Tenderer is referred to the relevant Clause in the separate document Model Preambles for Trades (2008 Edition) as published by the Association of South African Quantity Surveyors and the Supplementary Preambles which are incorporated in these Bills of Quantities | [8 empty] | 1508 |  | 11302 | [12 empty] | 1 | 2 | 4 | 24 | C | 0
36 |  | SUPPLEMENTARY PREAMBLES | [8 empty] | 1509 |  | 11302 | [12 empty] | 1 | 2 | 4 | 24 | H | 0
36 |  | Items, materials or methods to be used specified by trade names or catalogue numbers are only an indication of the quality required. Items, materials or methods of similar quality may be used with prior approval from the Architect. | [8 empty] | 1510 |  | 11302 | [12 empty] | 1 | 2 | 4 | 24 | C | 0
36 |  | Waterproofing: | [8 empty] | 1511 |  | 11302 | [12 empty] | 1 | 2 | 4 | 24 | S | 0
36 |  | Waterproofing of roofs, basements, etc shall be laid under a ten year guarantee. Waterproofing to roofs shall be laid to even falls to outlets etc with necessary ridges, hips and valleys. Descriptions of sheet or membrane waterproofing shall be deemed to include additional labour to turn-ups and turn-downs | [8 empty] | 1512 |  | 11302 | [12 empty] | 1 | 2 | 4 | 24 | C | 0
36 |  | Waterproofing is to be laid in strict accordance with the manufacturers Code of Practice and by an Approved Contractor. | [8 empty] | 1513 |  | 11302 | [12 empty] | 1 | 2 | 4 | 24 | C | 0
36 |  | Preparation of substrata: | [8 empty] | 1514 |  | 11302 | [12 empty] | 1 | 2 | 4 | 24 | S | 0
36 |  | Screeded roof surfaces shall be firm, dry and clean. Corners shall be coved or arris rounded. All surfaces to receive waterproofing are to be fully primed with a solvent based bitumen primer. | [8 empty] | 1515 |  | 11302 | [12 empty] | 1 | 2 | 4 | 24 | C | 0
36 |  | Timber boarded roof surfaces shall be dry, clean and even. All internal angles are to receive a timber triangular fillet. Corners and edges shall be arris rounded. | [8 empty] | 1516 |  | 11302 | [12 empty] | 1 | 2 | 4 | 24 | C | 0
36 |  | DAMPPROOFING OF WALLS AND FLOORS | [8 empty] | 1517 |  | 204500 | [12 empty] | 1 | 2 | 4 | 24 | H | 0
36 |  | One layer 375 micron embossed polyethylene dampproof course (SANS 952-1985 type B) | [8 empty] | 1518 |  | 204700 | [12 empty] | 1 | 2 | 4 | 24 | S | 0
36 | 1 | In walls | m² | 83 |  | 0 |  |  | 83 |  | 1519 |  | 204800 | [12 empty] | 1 | 2 | 4 | 24 | I | 2
37 |  | One layer 250 micron green polyethylene waterproof sheeting (SANS 952-1985 type C) sealed at laps with PVC self-adhesive tape | [8 empty] | 1520 |  | 205000 | [12 empty] | 1 | 2 | 4 | 24 | S | 0
37 | 2 | Under surface beds | m² | 7 220 |  | 0 |  |  | 7220 |  | 1521 |  | 205001 | [12 empty] | 1 | 2 | 4 | 24 | I | 2
37 |  | Two coats bitumen emulsion waterproof coating | [8 empty] | 1522 |  | 205400 | [12 empty] | 1 | 2 | 4 | 24 | S | 0
37 | 3 | On bagged brick walls | m² | 715 |  | 0 |  |  | 715 |  | 1523 |  | 205405 | [12 empty] | 1 | 2 | 4 | 24 | I | 2
37 |  | WATERPROOFING TO ROOFS, FLOORS BASEMENTS, ETC | [8 empty] | 1524 |  | 206100 | [12 empty] | 1 | 2 | 4 | 24 | H | 0
37 |  | One layer Derbigum CG4 waterproofing membrane sealed by means of 'torchfusion' with 100mm side laps and 150mm end laps to retaining walls to receive drainage layer | [8 empty] | 1525 |  | 206200 | [12 empty] | 1 | 2 | 4 | 24 | S | 0
37 | 4 | On sloping roofs | m² | 15 |  | 0 |  |  | 15 |  | 1527 |  | 206205 | [12 empty] | 1 | 2 | 4 | 24 | I | 2
37 | 5 | On bottoms and sides of sump | m² | 74 |  | 0 |  |  | 74 |  | 1528 |  | 206209 | [12 empty] | 1 | 2 | 4 | 24 | I | 2
37 |  | Megaflow MEG 315 or equally approved Geocomposite Panel Drain System | [8 empty] | 2698 |  | 206200 | [12 empty] | 1 | 2 | 4 | 24 | S | 0
37 | 6 | 170 x 40mm Drain system laid flat between backfilled layers under surface beds | m | 1 100 |  | 0 |  |  | 1100 |  | 2701 |  | 206209 | [12 empty] | 1 | 2 | 4 | 24 | I | 1
37 |  | A10 Bidim or equally approved nonwoven needle punched continuous filament polyester Geotextile fabric: | [8 empty] | 2699 |  | 206200 | [12 empty] | 1 | 2 | 4 | 24 | S | 0
37 | 7 | Laid flat between backfilled layers under surface beds | m² | 7 220 |  | 0 |  |  | 7220 |  | 2700 |  | 206209 | [12 empty] | 1 | 2 | 4 | 24 | I | 2
37 |  | WATERSTOPS | [8 empty] | 1565 |  | 212300 | [12 empty] | 1 | 2 | 4 | 24 | H | 0
37 |  | Sika AR-20 or equally approved surface water bar | [8 empty] | 1566 |  | 212400 | [12 empty] | 1 | 2 | 4 | 24 | S | 0
37 | 8 | 150 x 3.5mm Thick with appropriate fixing clips with 15.00m waterhead resistance fixed at junction of sump botton with sump wall (to be installed by a certified contractor) | m | 338 |  | 0 |  |  | 338 |  | 1567 |  | 212401 | [12 empty] | 1 | 2 | 4 | 24 | I | 1
37 |  | SEALING STRIPS, JOINT SEALANTS, ETC | [8 empty] | 1529 |  | 213000 | [12 empty] | 1 | 2 | 4 | 24 | H | 0
37 |  | Sikadur 42ZA epoxy sealant in filling to the above saw cut joint in strict accordance with the Manufacturers instructions | [8 empty] | 1530 |  | 213600 | [12 empty] | 1 | 2 | 4 | 24 | S | 0
37 | 9 | 8 x 40mm In saw cut joints in floors | m | 933 |  | 0 |  |  | 933 |  | 1531 |  | 213601 | [12 empty] | 1 | 2 | 4 | 24 | I | 1
37 |  | Two-part grey polysulphide sealing compound including backing cord, bond breaker, primer, etc. | [8 empty] | 1533 |  | 213600 | [12 empty] | 1 | 2 | 4 | 24 | S | 0
37 | 10 | 10 x 10mm In expansion joints in floors, aprons,etc, including raking out expansion joint filler as necessary | m | 566 |  | 0 |  |  | 566 |  | 1534 |  | 213605 | [12 empty] | 1 | 2 | 4 | 24 | I | 1
37 | 11 | 4 x 10mm In saw cut joints in floors. | m | 240 |  | 0 |  |  | 240 |  | 1563 |  | 213605 | [12 empty] | 1 | 2 | 4 | 24 | I | 1
38 | 12 | 12 x 12mm In vertical expansion joints including raking out expansion joint filler as necessary. (Provisional). | m | 307 |  | 0 |  |  | 307 |  | 1564 |  | 213605 | [12 empty] | 1 | 2 | 4 | 24 | I | 1
38 |  | Polyurethane sealing compound including backing cord, bond breaker, primer, etc. | [8 empty] | 1537 |  | 213800 | [12 empty] | 1 | 2 | 4 | 24 | S | 0
38 | 13 | 20 x 12mm In expansion joints in floors, aprons, etc, including raking out expansion joint filler as necessary | m | 10 |  | 0 |  |  | 10 |  | 1538 |  | 214300 | [12 empty] | 1 | 2 | 4 | 24 | I | 1
|  | Bill Total |  |  |  |  | 0
|  | BILL NO.5 : ROOF COVERINGS | [23 empty] | 1 | 2 | 5 | 27 | H
40 |  | PREAMBLES | [8 empty] | 1568 |  | 12196 | [12 empty] | 1 | 2 | 5 | 27 | H | 0
40 |  | The Tenderer is referred to the relevant Clause in the separate document Model Preambles for Trades (2008 Edition) as published by the Association of South African Quantity Surveyors and the Supplementary Preambles which are incorporated in these Bills of Quantities | [8 empty] | 1569 |  | 12196 | [12 empty] | 1 | 2 | 5 | 27 | C | 0
40 |  | SUPPLEMENTARY PREAMBLES | [8 empty] | 1570 |  | 12196 | [12 empty] | 1 | 2 | 5 | 27 | H | 0
40 |  | Items, materials or methods to be used specified by trade names or catalogue numbers are only an indication of the quality required. Items, materials or methods of similar quality may be used with prior approval from the Architect. | [8 empty] | 1571 |  | 12196 | [12 empty] | 1 | 2 | 5 | 27 | C | 0
40 |  | PROFILED METAL SHEETING AND ACCESSORIES | [8 empty] | 1572 |  | 692985 | [12 empty] | 1 | 2 | 5 | 27 | H | 0
40 |  | Notes: | [8 empty] | 1573 |  | 692985 | [12 empty] | 1 | 2 | 5 | 27 | S | 0
40 |  | The following roof sheeting systems are to be manufactured and/or supplied s and installed in strict accordance with the Manufacturer's and/or Supplier's specifications. | [8 empty] | 1574 |  | 12196 | [12 empty] | 1 | 2 | 5 | 27 | C | 0
40 |  | Fixing of all roof sheeting is to be in accordance with the Manufacturer's approved Instruction Book. | [8 empty] | 1575 |  | 12196 | [12 empty] | 1 | 2 | 5 | 27 | C | 0
40 |  | The manufacturer shall comply with ISO9002 Quality Management System. Sheeting shall be laid in strict accordance with the manufacturer’s specifications by an approved contractor. | [8 empty] | 1576 |  | 12196 | [12 empty] | 1 | 2 | 5 | 27 | C | 0
40 |  | A written and approved five year guarantee of site-workmanship and watertightness shall be issued after final inspection of concealed-fix roofing, cladding, etc., by the Manufacturer. | [8 empty] | 1577 |  | 12196 | [12 empty] | 1 | 2 | 5 | 27 | C | 0
40 |  | Erection, handling and storage: | [8 empty] | 1578 |  | 692985 | [12 empty] | 1 | 2 | 5 | 27 | S | 0
40 |  | Every precaution shall be taken to prevent damage to roof sheets, cladding, etc., during all stages of construction. Duck boards should be used when necessary to protect the sheeting from damage. Sheeting which has become deformed or damaged in any way, shall be replaced. | [8 empty] | 1579 |  | 12196 | [12 empty] | 1 | 2 | 5 | 27 | C | 0
41 |  | Sheetings should be suitably supported, clear of the ground, under well ventilated cover, away from risk of damage from building operations, contact with cement, dust, lime and abrasive dust, until required to be installed. | [8 empty] | 1580 |  | 12196 | [12 empty] | 1 | 2 | 5 | 27 | C | 0
41 |  | The contractor shall exercise special care when handling long length sheeting, particularly in windy conditions. Should work be interrupted for any reason, all loose sheeting and incomplete sections must be adequately secured against possible movement by wind and gravity. | [8 empty] | 1581 |  | 12196 | [12 empty] | 1 | 2 | 5 | 27 | C | 0
41 |  | The contractor shall ensure that all materials used on site for cladding, etc are transported, handled and stored in accordance with the manufacturer’s recommendations. Material damaged shall be rejected and replaced with undamaged material at the contractor’s expense. Repair of damaged material will not generally be permitted. Rates are to include for preventing damage and protecting sheets through all stages of construction. | [8 empty] | 1582 |  | 12196 | [12 empty] | 1 | 2 | 5 | 27 | C | 0
41 |  | Cleaning, etc: | [8 empty] | 1583 |  | 692985 | [12 empty] | 1 | 2 | 5 | 27 | S | 0
41 |  | All debris, swarf, etc. arising from the fixing of the cladding shall be removed from the sheeting as the fixing progresses. In addition, off-cuts of insulation, surplus fasteners and sealants, mandrels from pop rivets, off-cuts of flashings and sheeting, surplus flashing, food packaging, cartons, bottles, cans, etc shall not be left on the roof or in the gutters.truction. | [8 empty] | 1584 |  | 12196 | [12 empty] | 1 | 2 | 5 | 27 | C | 0
41 |  | Care shall be taken to ensure that no such material enters, blocks or partially impedes the flow of water into the outlets, down pipes, etc. | [8 empty] | 1585 |  | 12196 | [12 empty] | 1 | 2 | 5 | 27 | C | 0
41 |  | ZIP-TEK 420 SHEETING | [8 empty] | 1586 |  | 692985 | [12 empty] | 1 | 2 | 5 | 27 | H | 0
41 |  | Profile: | [8 empty] | 1587 |  | 692985 | [12 empty] | 1 | 2 | 5 | 27 | S | 0
41 |  | The profile is roll-formed from certified material complying Aluminium 3004. The profile shall have a male and female upstand with an upstanded height of 68mm, which will provide a capillary brake. The nett effective cover width will be 424mm. The male head shall be smaller than the female head. | [8 empty] | 1588 |  | 12196 | [12 empty] | 1 | 2 | 5 | 27 | C | 0
41 |  | Flashing: | [8 empty] | 1589 |  | 692985 | [12 empty] | 1 | 2 | 5 | 27 | S | 0
41 |  | Stop endings must be formed at the apex and the pan turned down at the eaves to form a drip. The roof sheeting shall be closed as necessary with purpose-made flashings of a design approved by the supplier. These flashings shall be notched around ribs where necessary. All these operations must be performed with special tools available from the supplier. | [8 empty] | 1590 |  | 12196 | [12 empty] | 1 | 2 | 5 | 27 | C | 0
42 |  | 0,9mm Thick ' Hulamin 3004 Aluminium ZIP-TEK 420' Aluminium sheeting and accessories in single lengths with Stucco embossed PVDF finish (Colour Metallic Silver) on external face and standard backing coat on internal face and accessories concealed fixed to steel purlins or rails, with 'Zip-Tek' Aluminium Halters fixed with stainless steel self-tapping screws in strict accordance with the Manufacturers instructions: | [8 empty] | 1592 |  | 692985 | [12 empty] | 1 | 2 | 5 | 27 | S | 0
42 | 1 | Roof covering with pitch not exceeding 50 degrees including bitumen impregnated sealer strips at laps | m² | 6 387 |  | 0 |  |  | 6387 |  | 1593 |  | 12196 | [12 empty] | 1 | 2 | 5 | 27 | I | 2
42 | 2 | Soffit cladding | m² | 75 |  | 0 |  |  | 75 |  | 2660 |  | 12196 | [12 empty] | 1 | 2 | 5 | 27 | I | 2
42 | 3 | Gable flashing 462mm girth | m | 618 |  | 0 |  |  | 618 |  | 1596 |  | 693037 | [12 empty] | 1 | 2 | 5 | 27 | I | 1
42 | 4 | Apex flashings 720mm girth | m | 582 |  | 0 |  |  | 582 |  | 1595 |  | 693038 | [12 empty] | 1 | 2 | 5 | 27 | I | 1
42 | 5 | Gutter flashing 462mm girth | m | 943 |  | 0 |  |  | 943 |  | 1602 |  | 693038 | [12 empty] | 1 | 2 | 5 | 27 | I | 1
42 | 6 | Headwall flashing 500mm girth | m | 582 |  | 0 |  |  | 582 |  | 1603 |  | 693038 | [12 empty] | 1 | 2 | 5 | 27 | I | 1
42 | 7 | Narrow flute serrated closer including polybutton | m | 1 268 |  | 0 |  |  | 1268 |  | 1597 |  | 693045 | [12 empty] | 1 | 2 | 5 | 27 | I | 1
42 | 8 | Broad flute serrated closer including polybutton | m | 1 233 |  | 0 |  |  | 1233 |  | 1598 |  | 693046 | [12 empty] | 1 | 2 | 5 | 27 | I | 1
42 |  | 0,9mm Thick ' Hulamin 3004 Aluminium ZIP-TEK 420' Aluminium sheeting and accessories in single lengths with Stucco embossed PVDF finish (Colour Azure Blue) on external face and standard backing coat on internal face and accessories concealed fixed to steel purlins or rails, with 'Zip-Tek' Aluminium Halters fixed with stainless steel self-tapping screws in strict accordance with the Manufacturers instructions: | [8 empty] | 2662 |  | 692985 | [12 empty] | 1 | 2 | 5 | 27 | S | 0
42 | 9 | Roof covering with pitch not exceeding 50 degrees including bitumen impregnated sealer strips at laps. | m² | 2 608 |  | 0 |  |  | 2608 |  | 2663 |  | 12196 | [12 empty] | 1 | 2 | 5 | 27 | I | 2
42 | 10 | Apex flashings 720mm girth | m | 291 |  | 0 |  |  | 291 |  | 2665 |  | 693038 | [12 empty] | 1 | 2 | 5 | 27 | I | 1
42 | 11 | Gable flashing 462mm girth | m | 291 |  | 0 |  |  | 291 |  | 2664 |  | 693037 | [12 empty] | 1 | 2 | 5 | 27 | I | 1
42 | 12 | Gutter flashing 462mm girth | m | 582 |  | 0 |  |  | 582 |  | 2666 |  | 693038 | [12 empty] | 1 | 2 | 5 | 27 | I | 1
42 | 13 | Headwall flashing 500mm girth | m | 291 |  | 0 |  |  | 291 |  | 2667 |  | 693038 | [12 empty] | 1 | 2 | 5 | 27 | I | 1
43 |  | 0,8mm Thick 'Hulamin Aluminium BR7' Aluminium Sheeting And Accessories In Single Lengths With Stucco Embossed PVDF Colourtech Finish (Colour Metallic Silver) On External Face And Standard Backing Coat On Internal Face And Accessories Concealed Fixed To Steel Purlins Or Rails, With 'Ziptech' Aluminium Halters Fixed With Stainless Steel Self Tapping Screws In Strict Accordance With The Manufacturer’s Instructions: | [8 empty] | 1605 |  | 692985 | [12 empty] | 1 | 2 | 5 | 27 | S | 0
43 |  | Note Side cladding fixed with broad flute facing out. | [8 empty] | 1606 |  | 692985 | [12 empty] | 1 | 2 | 5 | 27 | C | 0
43 | 14 | Side cladding including bitumen impregnated sealer strips to side laps and 'Cladseal 300' tape to cladding rails at approximatley 1600mm centres | m² | 3 764 |  | 0 |  |  | 3764 |  | 1607 |  | 693141 | [12 empty] | 1 | 2 | 5 | 27 | I | 2
43 | 15 | Closure piece 110mm girth | m | 409 |  | 0 |  |  | 409 |  | 1675 |  | 693141 | [12 empty] | 1 | 2 | 5 | 27 | I | 1
43 | 16 | Ditto, but 450mm girth | m | 409 |  | 0 |  |  | 409 |  | 1676 |  | 693141 | [12 empty] | 1 | 2 | 5 | 27 | I | 1
43 | 17 | Drip flashing 231mm girth | m | 338 |  | 0 |  |  | 338 |  | 1677 |  | 693141 | [12 empty] | 1 | 2 | 5 | 27 | I | 1
43 | 18 | Corner flashing 300mm girth | m | 336 |  | 0 |  |  | 336 |  | 1678 |  | 693141 | [12 empty] | 1 | 2 | 5 | 27 | I | 1
43 | 19 | Corner/jamb flashing 462mm girth | m | 194 |  | 0 |  |  | 194 |  | 1679 |  | 693141 | [12 empty] | 1 | 2 | 5 | 27 | I | 1
43 | 20 | Cap flashing 770mm girth | m | 338 |  | 0 |  |  | 338 |  | 1680 |  | 693141 | [12 empty] | 1 | 2 | 5 | 27 | I | 1
43 | 21 | Narrow flute serrated closer including polybutton | m | 194 |  | 0 |  |  | 194 |  | 1616 |  | 693141 | [12 empty] | 1 | 2 | 5 | 27 | I | 1
43 | 22 | Broad flute serrated closer including polybutton | m | 144 |  | 0 |  |  | 144 |  | 1617 |  | 693141 | [12 empty] | 1 | 2 | 5 | 27 | I | 1
43 |  | 0,8mm Thick 'Hulamin Aluminium BR7' Aluminium Sheeting And Accessories In Single Lengths With Stucco Embossed PVDF Colourtech Finish (Colour Azure Blue) On External Face And Standard Backing Coat On Internal Face And Accessories Concealed Fixed To Steel Purlins Or Rails, With 'Ziptech' Aluminium Halters Fixed With Stainless Steel Self Tapping Screws In Strict Accordance With The Manufacturer’s Instructions: | [8 empty] | 1609 |  | 692985 | [12 empty] | 1 | 2 | 5 | 27 | S | 0
43 |  | Note Side cladding fixed with broad flute facing out | [8 empty] | 2668 |  | 692985 | [12 empty] | 1 | 2 | 5 | 27 | C | 0
43 | 23 | Side cladding fixed diagonally on elevation including bitumen impregnated sealer strips to side laps and 'Cladseal 300' tape to cladding rails at approximatley 1600mm centres | m² | 754 |  | 0 |  |  | 754 |  | 1608 |  | 693141 | [12 empty] | 1 | 2 | 5 | 27 | I | 2
43 | 24 | Closure piece 110mm girth | m | 279 |  | 0 |  |  | 279 |  | 1618 |  | 693141 | [12 empty] | 1 | 2 | 5 | 27 | I | 1
43 | 25 | Ditto, but 450mm girth | m | 278 |  | 0 |  |  | 278 |  | 1619 |  | 693141 | [12 empty] | 1 | 2 | 5 | 27 | I | 1
43 | 26 | Drip flashing 231mm girth | m | 54 |  | 0 |  |  | 54 |  | 1620 |  | 693141 | [12 empty] | 1 | 2 | 5 | 27 | I | 1
44 | 27 | Corner flashing 300mm girth | m | 408 |  | 0 |  |  | 408 |  | 1621 |  | 693141 | [12 empty] | 1 | 2 | 5 | 27 | I | 1
44 | 28 | Corner/jamb flashing 462mm girth | m | 278 |  | 0 |  |  | 278 |  | 1622 |  | 693141 | [12 empty] | 1 | 2 | 5 | 27 | I | 1
44 | 29 | Cap flashing 770mm girth | m | 48 |  | 0 |  |  | 48 |  | 1623 |  | 693141 | [12 empty] | 1 | 2 | 5 | 27 | I | 1
44 | 30 | Corner trim 575mm girth | m | 158 |  | 0 |  |  | 158 |  | 1682 |  | 693141 | [12 empty] | 1 | 2 | 5 | 27 | I | 1
44 | 31 | U-flashing 355mm girth | m | 278 |  | 0 |  |  | 278 |  | 2656 |  | 693141 | [12 empty] | 1 | 2 | 5 | 27 | I | 1
44 |  | Sundries: | [8 empty] | 1614 |  | 692985 | [12 empty] | 1 | 2 | 5 | 27 | S | 0
44 | 32 | 3mm Aluminium top hat | m | 81 |  | 0 |  |  | 81 |  | 1673 |  | 693141 | [12 empty] | 1 | 2 | 5 | 27 | I | 1
44 | 33 | 3mm Aluminium unequal leg 240mm girth | m | 116 |  | 0 |  |  | 116 |  | 1674 |  | 693141 | [12 empty] | 1 | 2 | 5 | 27 | I | 1
44 | 34 | Cut and fit side cladding around steel I-beam | No | 18 |  | 0 |  |  | 18 |  | 1615 |  | 693141 | [12 empty] | 1 | 2 | 5 | 27 | I | N
44 | 35 | 38 x 38 x 3mm Aluminium angle | m | 291 |  | 0 |  |  | 291 |  | 2657 |  | 693141 | [12 empty] | 1 | 2 | 5 | 27 | I | 1
44 | 36 | 76 x 76 x 3mm Aluminium angle | m | 291 |  | 0 |  |  | 291 |  | 2658 |  | 693141 | [12 empty] | 1 | 2 | 5 | 27 | I | 1
44 |  | MODEK OPAL 50 POLYCARBONATE SHEETING | [8 empty] | 1604 |  | 693140 | [12 empty] | 1 | 2 | 5 | 27 | H | 0
44 |  | 1.2mm Thick Modek “Heat Stop Grey” Polycarbonate sheeting to BR7 Profile , Fixed To Steel Cladding Rails In Single Lengths To Suit High Wind Areas All In Strict Accordance With The Manufacturer's Instructions | [8 empty] | 1599 |  | 693140 | [12 empty] | 1 | 2 | 5 | 27 | S | 0
44 | 37 | Side cladding including sealing side laps with 8 x 5mm butyl seal | m² | 2 711 |  | 0 |  |  | 2711 |  | 1600 |  | 693141 | [12 empty] | 1 | 2 | 5 | 27 | I | 2
44 | 38 | Labour only fixing vertical mounted fire ventilator in position (supplied by others) size approximately 6.00 x 1.90m high | No | 10 |  | 0 |  |  | 10 |  | 1601 |  | 693141 | [12 empty] | 1 | 2 | 5 | 27 | I | N
44 |  | ROOF AND WALL INSULATION (CPAP WORK GROUP NO. 122) | [8 empty] | 1610 |  | 693490 | [12 empty] | 1 | 2 | 5 | 27 | H | 0
44 |  | Isover Factorylite' or equally approved non combustible light weight fibreglass insulation faced on one side with white metalised foil laid taut over purlins at approximately 1.00m centres and fixed concurrent with roof covering including PVC coated galvanised steel straining wires where required all in strict accordance with the manufacturers instructions | [8 empty] | 1611 |  | 693710 | [12 empty] | 1 | 2 | 5 | 27 | S | 0
44 | 39 | 50mm Insulation sheeting laid taut over purlins at approximately 1000mm centres and fixed concurrent with roof covering with including PVC coated steel straining wires and double-sided tape at edges where required all in strict accordance with the manufacturers instructions | m² | 7 752 |  | 0 |  |  | 7752 |  | 1612 |  | 693713 | [12 empty] | 1 | 2 | 5 | 27 | I | 2
|  | Bill Total |  |  |  |  | 0
|  | BILL NO.6 : CARPENTRY AND JOINERY | [23 empty] | 1 | 2 | 6 | 30 | H
46 |  | PREAMBLES | [8 empty] | 1637 |  | 12521 | [12 empty] | 1 | 2 | 6 | 30 | H | 0
46 |  | The Tenderer is referred to the relevant Clause in the separate document Model Preambles for Trades (2008 Edition) as published by the Association of South African Quantity Surveyors and the Supplementary Preambles which are incorporated in these Bills of Quantities | [8 empty] | 1624 |  | 12521 | [12 empty] | 1 | 2 | 6 | 30 | C | 0
46 |  | SUPPLEMENTARY PREAMBLES | [8 empty] | 1638 |  | 236200 | [12 empty] | 1 | 2 | 6 | 30 | H | 0
46 |  | Fixing | [8 empty] | 1639 |  | 236300 | [12 empty] | 1 | 2 | 6 | 30 | S | 0
46 |  | Items described as 'nailed' shall be deemed to be fixed with hardened steel nails or pins, or to be shot-pinned, to brickwork or concrete | [8 empty] | 1640 |  | 236400 | [12 empty] | 1 | 2 | 6 | 30 | C | 0
46 |  | Items described as 'plugged' shall be deemed to include screwing to fibre, plastic or metal plugs at not exceeding 500mm centres, and where described as 'bolted', the bolts have been given elsewhere | [8 empty] | 1641 |  | 236500 | [12 empty] | 1 | 2 | 6 | 30 | C | 0
46 |  | Joinery | [8 empty] | 1642 |  | 236600 | [12 empty] | 1 | 2 | 6 | 30 | S | 0
46 |  | Descriptions of frames shall be deemed to include frames, transomes, rails, etc. | [8 empty] | 1643 |  | 236700 | [12 empty] | 1 | 2 | 6 | 30 | C | 0
46 |  | Descriptions of hardwood joinery shall be deemed to include sinking and pelleting heads and nuts of bolts | [8 empty] | 1644 |  | 236800 | [12 empty] | 1 | 2 | 6 | 30 | C | 0
46 |  | Decorative thermosetting plastic laminate covering | [8 empty] | 1645 |  | 236900 | [12 empty] | 1 | 2 | 6 | 30 | S | 0
46 |  | Laminate covering shall be glued under pressure and edge strips of same shall be butt jointed at junctions with adjacent similar finish | [8 empty] | 1646 |  | 237000 | [12 empty] | 1 | 2 | 6 | 30 | C | 0
46 |  | General: | [8 empty] | 1647 |  | 236900 | [12 empty] | 1 | 2 | 6 | 30 | S | 0
46 |  | All glazing to doors or frames is elsewhere measured. | [8 empty] | 1648 |  | 237000 | [12 empty] | 1 | 2 | 6 | 30 | C | 0
46 |  | All factory doors are to be pre-treated with a linseed oil based transit stabilizing sealer. | [8 empty] | 1649 |  | 237000 | [12 empty] | 1 | 2 | 6 | 30 | C | 0
46 |  | SKIRTINGS | [8 empty] | 1665 |  | 250100 | [12 empty] | 1 | 2 | 6 | 30 | H | 0
46 |  | Wrought meranti | [8 empty] | 1666 |  | 250300 | [12 empty] | 1 | 2 | 6 | 30 | S | 0
46 | 1 | 19 x 70mm Skirting including 19mm quadrant bead | m | 137 |  | 0 |  |  | 137 |  | 1667 |  | 250301 | [12 empty] | 1 | 2 | 6 | 30 | I | 1
47 |  | DOORS | [8 empty] | 1650 |  | 251400 | [12 empty] | 1 | 2 | 6 | 30 | H | 0
47 |  | Wrought meranti doors | [8 empty] | 1656 |  | 252500 | [12 empty] | 1 | 2 | 6 | 30 | S | 0
47 | 2 | 44mm Framed batten door size 813 x 2032mm formed of 44 x 108mm styles and top rail, 22 x 108mm middle ledge and braces and 22 x 220mm bottom ledge filled in with 22 x 69mm V-jointed one side boarding and including 1.60mm galvanised sheet iron plate fixed on one face of door | No | 3 |  | 0 |  |  | 3 |  | 1657 |  | 698266 | [12 empty] | 1 | 2 | 6 | 30 | I | N
47 |  | Solid Flush Doors Faced Both Sides With Commercial Veneer With Two Hardwood Edges Hung To Timber Or Steel Frames | [8 empty] | 1651 |  | 255300 | [12 empty] | 1 | 2 | 6 | 30 | S | 0
47 | 3 | 44mm Door size 813 x 2032mm | No | 19 |  | 0 |  |  | 19 |  | 1652 |  | 255301 | [12 empty] | 1 | 2 | 6 | 30 | I | N
47 | 4 | 44mm Door size 900 x 2032mm | No | 2 |  | 0 |  |  | 2 |  | 1670 |  | 255301 | [12 empty] | 1 | 2 | 6 | 30 | I | N
47 | 5 | 44mm Double door size 1614 x 2032mm with rebated meeting styles, the one leaf 813mm wide and the other leaf 450mm wide | No | 6 |  | 0 |  |  | 6 |  | 1668 |  | 255301 | [12 empty] | 1 | 2 | 6 | 30 | I | N
47 | 6 | Extra over last for forming 400 x 600mm opening rebated all round to receive glass (elsewhere measured) including 22 x 22mm splayed glazing beads mitred around | No | 6 |  | 0 |  |  | 6 |  | 1653 |  | 255307 | [12 empty] | 1 | 2 | 6 | 30 | I | N
47 | 7 | Extra for forming 450 x 300mm opening for and including natural aluminium louvre unit and frame | No | 5 |  | 0 |  |  | 5 |  | 1669 |  | 255307 | [12 empty] | 1 | 2 | 6 | 30 | I | N
47 |  | Fire doors with commercial veneer | [8 empty] | 1654 |  | 256700 | [12 empty] | 1 | 2 | 6 | 30 | S | 0
47 | 8 | Class B fire door 1800 x 2032mm high including pressed steel frame for half brick wall and preparing frame for door closer and lock | No | 2 |  | 0 |  |  | 2 |  | 1655 |  | 257000 | [12 empty] | 1 | 2 | 6 | 30 | I | N
47 |  | FRAMED FRAMES ETC | [8 empty] | 1658 |  | 258400 | [12 empty] | 1 | 2 | 6 | 30 | H | 0
47 |  | Wrought meranti | [8 empty] | 1659 |  | 258600 | [12 empty] | 1 | 2 | 6 | 30 | S | 0
47 | 9 | 70 x 108mm Rebated frame bolted to steel support (elsewhere measured) | m | 135 |  | 0 |  |  | 135 |  | 1660 |  | 258601 | [12 empty] | 1 | 2 | 6 | 30 | I | 1
47 |  | BEADS, ARCHITRAVES, ETC | [8 empty] | 1661 |  | 262000 | [12 empty] | 1 | 2 | 6 | 30 | H | 0
47 |  | Wrought meranti | [8 empty] | 1662 |  | 262200 | [12 empty] | 1 | 2 | 6 | 30 | S | 0
47 | 10 | 19mm Quadrant beads | m | 132 |  | 0 |  |  | 132 |  | 1663 |  | 262208 | [12 empty] | 1 | 2 | 6 | 30 | I | 1
47 | 11 | 38 x 50mm Rebated, splayed and grooved weather boards fixed in and including grooves in doors | m | 10 |  | 0 |  |  | 10 |  | 1664 |  | 262216 | [12 empty] | 1 | 2 | 6 | 30 | I | 1
|  | Bill Total |  |  |  |  | 0
|  | BILL NO.7 : CEILINGS PARTITIONS AND ACCESS FLOORING | [23 empty] | 1 | 2 | 7 | 33 | H
49 |  | PREAMBLES | [8 empty] | 1684 |  | 13420 | [12 empty] | 1 | 2 | 7 | 33 | H | 0
49 |  | The Tenderer is referred to the relevant Clause in the separate document Model Preambles for Trades (2008 Edition) as published by the Association of South African Quantity Surveyors and the Supplementary Preambles which are incorporated in these Bills of Quantities | [8 empty] | 1685 |  | 13420 | [12 empty] | 1 | 2 | 7 | 33 | C | 0
49 |  | SUPPLEMENTARY PREAMBLES | [8 empty] | 1686 |  | 13420 | [12 empty] | 1 | 2 | 7 | 33 | H | 0
49 |  | Items, materials or methods to be used specified by trade names or catalogue numbers are only an indication of the quality required. Items, materials or methods of similar quality may be used with prior approval from the Architect. | [8 empty] | 1687 |  | 13420 | [12 empty] | 1 | 2 | 7 | 33 | C | 0
49 |  | Descriptions: | [8 empty] | 1688 |  | 13420 | [12 empty] | 1 | 2 | 7 | 33 | S | 0
49 |  | Items described as nailed shall be deemed to be fixed with hardened steel nails or pins or shot pinned to brickwork or concrete. | [8 empty] | 1689 |  | 13420 | [12 empty] | 1 | 2 | 7 | 33 | C | 0
49 |  | Items described as plugged shall be deemed to include screwing to fibre, plastic or metal plugs at not exceeding 600mm centres, and where described as bolted the bolts have been given. | [8 empty] | 1690 |  | 13420 | [12 empty] | 1 | 2 | 7 | 33 | C | 0
49 |  | Ceiling boards must be stacked on a level surface in a dry place on a timber platform. Boards must be carried on edge. | [8 empty] | 1691 |  | 13420 | [12 empty] | 1 | 2 | 7 | 33 | C | 0
49 |  | Skimmed ceilings must be plastered the same day that the 'Rhinoboard' has been erected. | [8 empty] | 1692 |  | 13420 | [12 empty] | 1 | 2 | 7 | 33 | C | 0
49 |  | Electrical light fittings, diffusers, panels, etc. generally are lay-in units of the same dimensions as the suspension grid described and allowance must be made accordingly for their support inclusive of any flexibility in setting out that may be required (ceiling panels have not been deducted and pricing is to take cognisance thereof). | [8 empty] | 1693 |  | 13420 | [12 empty] | 1 | 2 | 7 | 33 | C | 0
49 |  | Ceilings: | [8 empty] | 1694 |  | 13420 | [12 empty] | 1 | 2 | 7 | 33 | S | 0
49 |  | Unless otherwise described ceilings shall be deemed to be horizontal. | [8 empty] | 1695 |  | 13420 | [12 empty] | 1 | 2 | 7 | 33 | C | 0
50 |  | Bulkheads: | [8 empty] | 1696 |  | 13420 | [12 empty] | 1 | 2 | 7 | 33 | S | 0
50 |  | Bulkheads are defined as those portions of ceilings which are stepped down from the general ceiling level in a particular room or area and which generally occur along the perimeter. Their purpose is either to conceal services or to create architectural features. | [8 empty] | 1697 |  | 13420 | [12 empty] | 1 | 2 | 7 | 33 | C | 0
50 |  | Bulkheads have only been described as such where they conform to the above definition and where the horizontal or vertical dimensions do not exceed 900mm. Where these dimensions are more than 900mm such portions of ceilings have been included in the appropriate general items of ceilings. | [8 empty] | 1698 |  | 13420 | [12 empty] | 1 | 2 | 7 | 33 | C | 0
50 |  | Steel components: | [8 empty] | 1699 |  | 13420 | [12 empty] | 1 | 2 | 7 | 33 | S | 0
50 |  | All steel components for ceilings, partitions, etc are to be galvanised in accordance with SANS 121. | [8 empty] | 1700 |  | 13420 | [12 empty] | 1 | 2 | 7 | 33 | C | 0
50 |  | CEILING TIMBERS, BEADS, INSULATION, ETC | [8 empty] | 1716 |  | 284220 | [12 empty] | 1 | 2 | 7 | 33 | H | 0
50 |  | Aerolite' or equally approved insulation with a Rval of 2.88m3 K/W laid over ceiling grid | [8 empty] | 1717 |  | -99 | [12 empty] | 1 | 2 | 7 | 33 | S | 0
50 | 1 | 115mm Thick insulation laid over ceiling grid. | m² | 284 |  | 0 |  |  | 284 |  | 1718 |  | -102 | [12 empty] | 1 | 2 | 7 | 33 | I | 2
50 |  | SUSPENDED CEILINGS | [8 empty] | 1702 |  | 292100 | [12 empty] | 1 | 2 | 7 | 33 | H | 0
50 |  | 600 x 600 x 12.5mm Thick Donn Gyprex White Vinylclad Gypsumboard Ceiling Panels On White Aluminium Pre-Painted Exposed Tee Suspension System Including Main And Cross Tees, Necessary Hangers, Grids, Etc. | [8 empty] | 1703 |  | 293400 | [12 empty] | 1 | 2 | 7 | 33 | S | 0
50 | 2 | Ceilings suspended not exceeding 1m below concrete soffits | m² | 120 |  | 0 |  |  | 120 |  | 1704 |  | 293401 | [12 empty] | 1 | 2 | 7 | 33 | I | 2
50 | 3 | Ceilings suspended below steel purlins 1.8 extreme | m² | 74 |  | 0 |  |  | 74 |  | 1705 |  | 293402 | [12 empty] | 1 | 2 | 7 | 33 | I | 2
50 |  | 1200 x 600 x 4mm Thick Everite Embossed White Vinylclad Nutec Ceiling Panels On White Aluminium Pre-Painted Exposed Tee Suspension System Including Main And Cross Tees, Necessary Hangers, Grids, Etc. | [8 empty] | 1708 |  | 293500 | [12 empty] | 1 | 2 | 7 | 33 | S | 0
50 | 4 | Ceilings suspended not exceeding 1m below concrete soffits | m² | 127 |  | 0 |  |  | 127 |  | 1709 |  | 293501 | [12 empty] | 1 | 2 | 7 | 33 | I | 2
50 | 5 | Ceilings suspended below steel purlins 1.8 extreme | m² | 185 |  | 0 |  |  | 185 |  | 1710 |  | 293502 | [12 empty] | 1 | 2 | 7 | 33 | I | 2
51 |  | 9.5mm Thick Rhinoboard Plasterboard Ceiling Panels On Donn Galvanised Suspension System Including Main And Cross Tees, Necessary Hangers, Grids, Etc. Including Skimming All Joints All In Strict Accordance With The Manufacturers Instructions | [8 empty] | 1711 |  | 293600 | [12 empty] | 1 | 2 | 7 | 33 | S | 0
51 | 6 | Ceilings suspended not exceeding 1m below concrete soffits | m² | 25 |  | 0 |  |  | 25 |  | 1712 |  | 293700 | [12 empty] | 1 | 2 | 7 | 33 | I | 2
51 | 7 | Ceilings suspended below steel purlins 1.8m extreme | m² | 30 |  | 0 |  |  | 30 |  | 1713 |  | 293800 | [12 empty] | 1 | 2 | 7 | 33 | I | 2
51 | 8 | Horizontal/Vertical portion of bulkheads, suspended not exceeding 1m below concrete soffits | m² | 45 |  | 0 |  |  | 45 |  | 1714 |  | 294500 | [12 empty] | 1 | 2 | 7 | 33 | I | 2
51 | 9 | Horizontal/Vertical portion of bulkheads, suspended not exceeding 1m below steel purlins | m² | 45 |  | 0 |  |  | 45 |  | 1715 |  | 294500 | [12 empty] | 1 | 2 | 7 | 33 | I | 2
51 |  | Cornices, perimeter trims, etc. to suspended ceilings | [8 empty] | 1706 |  | 295500 | [12 empty] | 1 | 2 | 7 | 33 | S | 0
51 | 10 | White aluminium shadowline cornice plugged | m | 385 |  | 0 |  |  | 385 |  | 1707 |  | 295600 | [12 empty] | 1 | 2 | 7 | 33 | I | 1
51 |  | FIXED PARTITIONS (CPAP WORK GROUP NO. 138) | [8 empty] | 1719 |  | 296420 | [12 empty] | 1 | 2 | 7 | 33 | H | 0
51 |  | SUPPLEMENTARY PREAMBLES | [8 empty] | 1720 |  | 657307 | [12 empty] | 1 | 2 | 7 | 33 | S | 0
51 |  | Partitions consisting of 63,5mm Ultra Drywall steel studs inserted at 600mm centres into 63,5mm Ultrasteel Drywall steel track at top and bottom clad on both sides as described, including additional studs as necessary at abutments, ends, etc. Boards shall be fixed in strict accordance with the manufacturer's instructions and all joints shall be taped and jointed | [8 empty] | 1721 |  | -104 | [12 empty] | 1 | 2 | 7 | 33 | C | 0
51 |  | Unless otherwise described rates for partitions shall be deemed to include for standard flat section aluminium skirtings on both sides. | [8 empty] | 1722 |  | -105 | [12 empty] | 1 | 2 | 7 | 33 | C | 0
51 |  | Wall paper and/or paint and varnish finishes are given elsewhere. | [8 empty] | 1723 |  | -106 | [12 empty] | 1 | 2 | 7 | 33 | C | 0
51 |  | Gypwall Classic 63/F30S42 Or Other Approved Partitioning System With 63.5mm Steel Studs And Covered On Both Sides With 12.5mm Rhinoboard (Skirtings Elsewhere Measured) | [8 empty] | 1724 |  | 657312 | [12 empty] | 1 | 2 | 7 | 33 | S | 0
51 | 11 | Partitioning 3500mm high with bottom track plugged and top track fixed to suspended ceiling tee | m | 65 |  | 0 |  |  | 65 |  | 1725 |  | -109 | [12 empty] | 1 | 2 | 7 | 33 | I | 1
51 | 12 | Extra over partition 3.5m high for vertical abutment. | No | 10 |  | 0 |  |  | 10 |  | 1726 |  | -112 | [12 empty] | 1 | 2 | 7 | 33 | I | N
51 | 13 | Extra over partition 3.5m high for corner. | No | 10 |  | 0 |  |  | 10 |  | 1727 |  | -111 | [12 empty] | 1 | 2 | 7 | 33 | I | N
51 | 14 | Extra over partition 3.5m high for end intersection with brick wall | No | 10 |  | 0 |  |  | 10 |  | 1730 |  | -111 | [12 empty] | 1 | 2 | 7 | 33 | I | N
52 | 15 | Extra over partition 3.5m high for T-intersection. | No | 8 |  | 0 |  |  | 8 |  | 1728 |  | -107 | [12 empty] | 1 | 2 | 7 | 33 | I | N
52 | 16 | Extra over partition 3.5m high for fair end. | No | 10 |  | 0 |  |  | 10 |  | 1729 |  | -115 | [12 empty] | 1 | 2 | 7 | 33 | I | N
52 |  | Extra over partition for natural anodised aluminium door frame including one and a half pairs of 100mm aluminium butt hinges including additional studding, trimming, (door and ironmongery elsewhere measured) | [8 empty] | 1731 |  | 657366 | [12 empty] | 1 | 2 | 7 | 33 | S | 0
52 | 17 | For single door size 813 x 2032mm high | No | 9 |  | 0 |  |  | 9 |  | 1732 |  | 657467 | [12 empty] | 1 | 2 | 7 | 33 | I | N
52 | 18 | For double door size 1800 x 2032mm high | No | 5 |  | 0 |  |  | 5 |  | 1733 |  | 657467 | [12 empty] | 1 | 2 | 7 | 33 | I | N
52 |  | Extra On 'Gypwall Classic 63/F30S42' Partition For Forming Openings For Windows, Viewing Panels, Doors, Etc. (By Others) Note: The Partitions Have Been Measured Through/Over These Openings. Allowance Must Be Made For A Plain Opening Framed On All Sides With Studs | [8 empty] | 1734 |  | 657471 | [12 empty] | 1 | 2 | 7 | 33 | S | 0
52 | 19 | Opening for view window (by others) size 1800 x 1200mm | No | 5 |  | 0 |  |  | 5 |  | 1735 |  | 657476 | [12 empty] | 1 | 2 | 7 | 33 | I | N
52 |  | FIRE WALLING | [8 empty] | 1747 |  | 301900 | [12 empty] | 1 | 2 | 7 | 33 | H | 0
52 |  | 119mm Thick 'Rhino Gypsum Two Hour Fire Rated' Drywall Partitioning Firewall System With 63mm Steel Studs At 400mm Centres Covered On Both Sides With One Layer Of 12.5mm Firestop Board And One Layer Of 15mm Firestop Board With Taped And Skimmed Joints On External Face, Fixed With Staggered Joints At 220mm Centres All In Strict Accordance With The Manufacturers Instructions | [8 empty] | 1748 |  | 657382 | [12 empty] | 1 | 2 | 7 | 33 | S | 0
52 | 20 | Firewall 6.40m high built off top of 3.00m high brick wall | m | 80 |  | 0 |  |  | 80 |  | 1749 |  | 657526 | [12 empty] | 1 | 2 | 7 | 33 | I | 1
52 | 21 | Extra over for vertical abutment | No | 30 |  | 0 |  |  | 30 |  | 1750 |  | 657384 | [12 empty] | 1 | 2 | 7 | 33 | I | N
52 | 22 | Extra over for L or T-intersection | No | 25 |  | 0 |  |  | 25 |  | 1751 |  | 657385 | [12 empty] | 1 | 2 | 7 | 33 | I | N
52 | 23 | Extra over for cutting and fitting around steel angle irons | No | 10 |  | 0 |  |  | 10 |  | 1752 |  | 657385 | [12 empty] | 1 | 2 | 7 | 33 | I | N
52 | 24 | Extra for cutting and fitting around steel truss | No | 25 |  | 0 |  |  | 25 |  | 1754 |  | 657385 | [12 empty] | 1 | 2 | 7 | 33 | I | N
52 | 25 | L-shaped on section firewall size approximately 0.80 x 0.80m and boxed around box gutter (box gutter fixed at a height of approximately 8.70m above floor level) | m | 35 |  | 0 |  |  | 35 |  | 1753 |  | 657385 | [12 empty] | 1 | 2 | 7 | 33 | I | 1
52 | 26 | Firewall 7.40m high built off top of 3.00m high brick wall | m | 45 |  | 0 |  |  | 45 |  | 1755 |  | 657526 | [12 empty] | 1 | 2 | 7 | 33 | I | 1
52 | 27 | Extra over for vertical abutment | No | 30 |  | 0 |  |  | 30 |  | 1756 |  | 657384 | [12 empty] | 1 | 2 | 7 | 33 | I | N
52 | 28 | Item Extra over for L or T-intersection | No | 25 |  | 0 |  |  | 25 |  | 1757 |  | 657384 | [12 empty] | 1 | 2 | 7 | 33 | I | N
53 | 29 | Extra over for cutting and fitting around steel angle irons | No | 12 |  | 0 |  |  | 12 |  | 1758 |  | 657385 | [12 empty] | 1 | 2 | 7 | 33 | I | N
53 |  | TOILET CUBICLES | [8 empty] | 1736 |  | 303200 | [12 empty] | 1 | 2 | 7 | 33 | H | 0
53 |  | Toilet partition cubicles consisting of 16mm thick particle board partition panels, doors and stiles with melamine laminated construction on both sides, edged all round with 22 x 22mm lipped channel and fixed into position by means of full height vertical aluminium receiving channels plugged to walls and fixed to pilasters, partitions are to be supported by a continuous 25 x 25mm aluminium transom section over doors and supplied with standard ironmongery comprising indicator bolts, hat and coat hooks, doors stops, toilet roll holders and rubber buffers, all exposed aluminium sections are to be natural anodised (Colour of sheets to Architects later detail) | [8 empty] | 1737 |  | 303300 | [12 empty] | 1 | 2 | 7 | 33 | S | 0
53 | 30 | Partition 1800 x 1830mm high | No | 20 |  | 0 |  |  | 20 |  | 1738 |  | 303400 | [12 empty] | 1 | 2 | 7 | 33 | I | N
53 | 31 | Full stile 210 x 1981mm high | No | 11 |  | 0 |  |  | 11 |  | 1739 |  | 303600 | [12 empty] | 1 | 2 | 7 | 33 | I | N
53 | 32 | Intermediate palister 230 x 1830mm high | No | 18 |  | 0 |  |  | 18 |  | 1740 |  | 303600 | [12 empty] | 1 | 2 | 7 | 33 | I | N
53 | 33 | End pilaster 115 x 1981mm high | No | 12 |  | 0 |  |  | 12 |  | 1741 |  | 303600 | [12 empty] | 1 | 2 | 7 | 33 | I | N
53 | 34 | End stile 145 x 1981mm high | No | 12 |  | 0 |  |  | 12 |  | 1742 |  | 303700 | [12 empty] | 1 | 2 | 7 | 33 | I | N
53 | 35 | Wall stile 105 x 1981mm high | No | 13 |  | 0 |  |  | 13 |  | 1743 |  | 303800 | [12 empty] | 1 | 2 | 7 | 33 | I | N
53 | 36 | Extra over for chromium plated rising butt hinge | No | 42 |  | 0 |  |  | 42 |  | 1744 |  | 303900 | [12 empty] | 1 | 2 | 7 | 33 | I | N
53 | 37 | Extra over for powder coating to aluminium beading, brackets and ironmongery - per cubicle | No | 7 |  | 0 |  |  | 7 |  | 1745 |  | 304000 | [12 empty] | 1 | 2 | 7 | 33 | I | N
53 | 38 | Door 762 x 1762mm high including all standard ironmongery | No | 7 |  | 0 |  |  | 7 |  | 1746 |  | 303500 | [12 empty] | 1 | 2 | 7 | 33 | I | N
|  | Bill Total |  |  |  |  | 0
|  | BILL NO.8 : FLOOR COVERINGS | [23 empty] | 1 | 2 | 8 | 36 | H
55 |  | PREAMBLES | [8 empty] | 1761 |  | -6 | [12 empty] | 1 | 2 | 8 | 36 | H | 0
55 |  | The Tenderer is referred to the relevant Clause in the separate document Model Preambles for Trades (2008 Edition) as published by the Association of South African Quantity Surveyors and the Supplementary Preambles which are incorporated in these Bills of Quantities | [8 empty] | 1762 |  | -6 | [12 empty] | 1 | 2 | 8 | 36 | C | 0
55 |  | SUPPLEMENTARY PREAMBLES | [8 empty] | 1763 |  | -6 | [12 empty] | 1 | 2 | 8 | 36 | H | 0
55 |  | Items, materials or methods to be used specified by trade names or catalogue numbers are only an indication of the quality required. Items, materials or methods of similar quality may be used with prior approval from the Architect. | [8 empty] | 1764 |  | -6 | [12 empty] | 1 | 2 | 8 | 36 | C | 0
55 |  | Adhesives and sealants: | [8 empty] | 1765 |  | -6 | [12 empty] | 1 | 2 | 8 | 36 | S | 0
55 |  | All adhesives and Sealants must meet the TVOC Content Limits outlined in Table IEQ-13.2. The contractor is advised to refer to the Particular Specifications where the detailed adhesives and sealants requirements are detailed. | [8 empty] | 1766 |  | -6 | [12 empty] | 1 | 2 | 8 | 36 | C | 0
55 |  | Carpets and floor coverings: | [8 empty] | 1767 |  | -6 | [12 empty] | 1 | 2 | 8 | 36 | S | 0
55 |  | All carpets and floor coverings must meet the TVOC emissions limits outlined in Table IEQ-13.3. The contractor is advised to refer to the Particular Specifications where the detailed flooring requirements are detailed. | [8 empty] | 1768 |  | -6 | [12 empty] | 1 | 2 | 8 | 36 | C | 0
55 |  | FLOOR COVERINGS | [8 empty] | 1769 |  | 306320 | [12 empty] | 1 | 2 | 8 | 36 | H | 0
55 |  | Allow the PC Amount of R440.00/m2 (Four Hundred and Forty Rand) (Excluding VAT) for the Supply and Delivery of Carpets, fixed with adhesive on screeded floors (screed elsewhere measured) - Contractor is to allow for waste, profit, labour for fixing carpets and all adhesives, all to manufacturers specifications. (The rate will be adjusted for material costs only, when the Client selects the carpets.): | [8 empty] | 1770 |  | 309300 | [12 empty] | 1 | 2 | 8 | 36 | S | 0
55 | 1 | On floors | m² | 235 |  | 0 |  |  | 235 |  | 1771 |  | 309301 | [12 empty] | 1 | 2 | 8 | 36 | I | 2
|  | Bill Total |  |  |  |  | 0
|  | BILL NO.9 : METALWORK | [23 empty] | 1 | 2 | 9 | 45 | H
56 |  | PREAMBLES | [8 empty] | 1851 |  | 15444 | [12 empty] | 1 | 2 | 9 | 45 | H | 0
56 |  | The Tenderer is referred to the relevant Clause in the separate document Model Preambles for Trades (2008 Edition) as published by the Association of South African Quantity Surveyors and the Supplementary Preambles which are incorporated in these Bills of Quantities | [8 empty] | 1852 |  | 15444 | [12 empty] | 1 | 2 | 9 | 45 | C | 0
56 |  | SUPPLEMENTARY PREAMBLES | [8 empty] | 1853 |  | 15444 | [12 empty] | 1 | 2 | 9 | 45 | H | 0
56 |  | Items, materials or methods to be used specified by trade names or catalogue numbers are only an indication of the quality required. Items, materials or methods of similar quality may be used with prior approval from the Architect. | [8 empty] | 1854 |  | 15444 | [12 empty] | 1 | 2 | 9 | 45 | C | 0
56 |  | Descriptions: | [8 empty] | 1857 |  | 15444 | [12 empty] | 1 | 2 | 9 | 45 | S | 0
56 |  | Descriptions of bolts shall be deemed to include nuts and washers. | [8 empty] | 1858 |  | 15444 | [12 empty] | 1 | 2 | 9 | 45 | C | 0
56 |  | Metalwork described as holed for bolt(s) shall be deemed to exclude the bolts unless otherwise described. | [8 empty] | 1859 |  | 15444 | [12 empty] | 1 | 2 | 9 | 45 | C | 0
56 |  | Descriptions of expansion anchors and bolts and chemical anchors and bolts shall be deemed to include nuts, washers and mortices in brickwork or concrete. | [8 empty] | 1860 |  | 15444 | [12 empty] | 1 | 2 | 9 | 45 | C | 0
56 |  | SUNDRY GALVANISED STEELWORK | [8 empty] | 1861 |  | 375500 | [12 empty] | 1 | 2 | 9 | 45 | H | 0
56 |  | Corner protectors | [8 empty] | 1862 |  | 377000 | [12 empty] | 1 | 2 | 9 | 45 | S | 0
56 | 1 | 90 x 65 x 6mm Angle iron corner protector with M12 x 120mm lugs welded on at 450mm centres and cast into top edge of concrete sump including welded angles, etc | m | 80 |  | 0 |  |  | 80 |  | 1863 |  | 377100 | [12 empty] | 1 | 2 | 9 | 45 | I | 1
56 | 2 | Ditto, but 150 x 90 x 10mm | m | 95 |  | 0 |  |  | 95 |  | 1864 |  | 377100 | [12 empty] | 1 | 2 | 9 | 45 | I | 1
56 | 3 | 125 x 75 x 8mm Angle bearer bolted to concrete beam including bolts | m | 45 |  | 0 |  |  | 45 |  | 2669 |  | 377100 | [12 empty] | 1 | 2 | 9 | 45 | I | 1
56 |  | GALVANISED PRESSED STEEL DOOR FRAMES | [8 empty] | 1865 |  | 386320 | [12 empty] | 1 | 2 | 9 | 45 | H | 0
56 |  | 1.6mm Rebated frames suitable for half brick walls with two 100mm brass butt hinges per door leaf | [8 empty] | 1866 |  | 658339 | [12 empty] | 1 | 2 | 9 | 45 | S | 0
56 | 4 | Frame for door 813 x 2032mm high | No | 19 |  | 0 |  |  | 19 |  | 1867 |  | 658340 | [12 empty] | 1 | 2 | 9 | 45 | I | N
56 | 5 | Frame for door 900 x 2032mm high | No | 2 |  | 0 |  |  | 2 |  | 2661 |  | 658340 | [12 empty] | 1 | 2 | 9 | 45 | I | N
57 | 6 | Frame for double door 1614 x 2032mm high | No | 6 |  | 0 |  |  | 6 |  | 1868 |  | 658341 | [12 empty] | 1 | 2 | 9 | 45 | I | N
57 |  | STEEL RECORDROOM AND STRONGROOM DOORS, VENTILATORS, ETC | [8 empty] | 1969 |  | 405800 | [12 empty] | 1 | 2 | 9 | 45 | H | 0
57 |  | Chubb Phoenix (CAT 2) or equally approved record room doors etc. suitable for 230mm walls fixed to brickwork or concrete | [8 empty] | 1970 |  | 405900 | [12 empty] | 1 | 2 | 9 | 45 | S | 0
57 | 7 | Double ended record room ventilator | No | 1 |  | 0 |  |  | 1 |  | 1972 |  | 406100 | [12 empty] | 1 | 2 | 9 | 45 | I | N
57 | 8 | Record room door and frame 850 x 1930mm high overall with a mass of 260kg | No | 1 |  | 0 |  |  | 1 |  | 1971 |  | 406200 | [12 empty] | 1 | 2 | 9 | 45 | I | N
57 |  | SHOWER CUBICLE PANELS AND DOORS | [8 empty] | 2836 |  | 405800 | [12 empty] | 1 | 2 | 9 | 45 | H | 0
57 |  | White powder coated aluminium shower doors with frames, pivot hinges, cleats, stops, etc. as supplied by Eagle | [8 empty] | 2837 |  | 405900 | [12 empty] | 1 | 2 | 9 | 45 | S | 0
57 | 9 | Pivot door 900 x 2000mm high | No | 2 |  | 0 |  |  | 2 |  | 2838 |  | 406100 | [12 empty] | 1 | 2 | 9 | 45 | I | N
|  | Bill Total |  |  |  |  | 0
|  | BILL NO.10 : PLASTERING | [23 empty] | 1 | 2 | 10 | 48 | H
59 |  | PREAMBLES | [8 empty] | 1869 |  | 16166 | [12 empty] | 1 | 2 | 10 | 48 | H | 0
59 |  | The Tenderer is referred to the relevant Clause in the separate document Model Preambles for Trades (2008 Edition) as published by the Association of South African Quantity Surveyors and the Supplementary Preambles which are incorporated in these Bills of Quantities | [8 empty] | 1870 |  | 16166 | [12 empty] | 1 | 2 | 10 | 48 | C | 0
59 |  | SUPPLEMENTARY PREAMBLES | [8 empty] | 1871 |  | 16166 | [12 empty] | 1 | 2 | 10 | 48 | H | 0
59 |  | Items, materials or methods to be used specified by trade names or catalogue numbers are only an indication of the quality required. Items, materials or methods of similar quality may be used with prior approval from the Architect. | [8 empty] | 1872 |  | 16166 | [12 empty] | 1 | 2 | 10 | 48 | C | 0
59 |  | Preparation of surfaces to receive screeds, plaster, etc.: | [8 empty] | 1875 |  | -922 | [12 empty] | 1 | 2 | 10 | 48 | S | 0
59 |  | Surfaces shall be dry and clean, free of dust, sand, grit and flaking particles, laitance and loose matter, contaminants such as oil, grease, etc. All free standing water to be removed prior to application. Absorbent surfaces to be thoroughly pre-soaked in fresh water. Oil, grease, animal fats, etc. to be removed with suitable approved product and to be applied in strict accordance with the manufacturer's instructions. All concrete surfaces to receive plaster must first be prepared and receive an approved keying/bonding agent or a thick cement slurry coating prior to plastering. | [8 empty] | 1876 |  | -923 | [12 empty] | 1 | 2 | 10 | 48 | C | 0
59 |  | All floors should be level and free of all material as per SANS10155 and all existing screeds should be tested for satisfactory levelness using a level light meter. | [8 empty] | 1890 |  | -923 | [12 empty] | 1 | 2 | 10 | 48 | C | 0
59 |  | As a general rule, a maximum deviation of not more than 3mm over an area of 3m is a good guide and will give a quality level floor, with the deviation not being too close together and too frequent. | [8 empty] | 1891 |  | -923 | [12 empty] | 1 | 2 | 10 | 48 | C | 0
59 |  | Where the screed does not conform to these requirements then a self levelling screed is to be applied and the rates are to include for the testing of the existing screeds as described above. | [8 empty] | 1892 |  | -923 | [12 empty] | 1 | 2 | 10 | 48 | C | 0
60 |  | For granolithic applied monolithically, the concrete floor shall be swept clean after bleeding of the concrete has ceased and the slab has begun to stiffen; any remaining bleed water shall be removed and the granolithic applied immediately thereafter. For granolithic to be bonded to the floor slab after it has hardened, the slab surface shall be hacked (preferably by mechanical means) until all laitance, dirt, oil, etc. is dislodged and swept clean of all loose matter. The slab shall then be wetted and kept damp for at least six hours before applying the granolithic. | [8 empty] | 1901 |  | -923 | [12 empty] | 1 | 2 | 10 | 48 | C | 0
60 |  | Method | [8 empty] | 1898 |  | -920 | [12 empty] | 1 | 2 | 10 | 48 | S | 0
60 |  | The method to be used shall be either the monolithic method or the bonded method | [8 empty] | 1899 |  | -921 | [12 empty] | 1 | 2 | 10 | 48 | C | 0
60 |  | Mix | [8 empty] | 1902 |  | -924 | [12 empty] | 1 | 2 | 10 | 48 | S | 0
60 |  | Granolithic shall attain a compressive strength of at least 41MPa. The coarse aggregate shall comply with SANS 1083 and shall generally be capable of passing a 10mm mesh sieve. Where the thickness of the granolithic exceeds 25mm, the size of the coarse aggregate shall be increased to the maximum size compatible with the thickness of the granolithic. | [8 empty] | 1903 |  | -925 | [12 empty] | 1 | 2 | 10 | 48 | C | 0
60 |  | Panels | [8 empty] | 1904 |  | -926 | [12 empty] | 1 | 2 | 10 | 48 | S | 0
60 |  | Granolithic shall be laid in panels not exceeding 14m\'b2 for monolithic finishes, not exceeding 9,5m\'b2 for bonded finishes and not exceeding 6m\'b2 for all external granolithic. Wherever possible, panels shall be square but at no time should the length of the panel exceed 1,5 times its width. | [8 empty] | 1905 |  | -927 | [12 empty] | 1 | 2 | 10 | 48 | C | 0
60 |  | Where possible joints between panels shall be positioned over joints in the floor slab and shall be at least 3mm wide through the full thickness of the finish, separated by strips of wood or fibreboard and finished with V-joints | [8 empty] | 1906 |  | -928 | [12 empty] | 1 | 2 | 10 | 48 | C | 0
60 |  | Laying | [8 empty] | 1907 |  | -929 | [12 empty] | 1 | 2 | 10 | 48 | S | 0
60 |  | Monolithic granolithic shall be applied to the partially set slab and thoroughly compacted and lightly wood floated to the required levels | [8 empty] | 1908 |  | -930 | [12 empty] | 1 | 2 | 10 | 48 | C | 0
60 |  | Bonded granolithic shall be applied to the slab after applying a 1:1 sand-and-cement slurry brushed over the surface and allowed to partially set before applying the granolithic. The granolithic shall be thoroughly compacted and lightly wood floated to the required levels | [8 empty] | 1909 |  | -931 | [12 empty] | 1 | 2 | 10 | 48 | C | 0
61 |  | After wood floating, the monolithic and bonded granolithic shall remain undisturbed until bleeding has ceased and the surface has stiffened. Any remaining bleed water and laitance shall then be removed and the surface steel trowelled or power floated | [8 empty] | 1910 |  | -932 | [12 empty] | 1 | 2 | 10 | 48 | C | 0
61 |  | Curing, seasoning and protection | [8 empty] | 1911 |  | -933 | [12 empty] | 1 | 2 | 10 | 48 | S | 0
61 |  | Granolithic shall be covered with clean hessian with waterproof building foil over and kept wet for at least seven days after laying. | [8 empty] | 1912 |  | -934 | [12 empty] | 1 | 2 | 10 | 48 | C | 0
61 |  | Colour | [8 empty] | 1913 |  | -935 | [12 empty] | 1 | 2 | 10 | 48 | S | 0
61 |  | Coloured granolithic shall be tinted with an approved colouring pigment mixed into a true and even colour. | [8 empty] | 1914 |  | -936 | [12 empty] | 1 | 2 | 10 | 48 | C | 0
61 |  | SCREEDS | [8 empty] | 1893 |  | 411800 | [12 empty] | 1 | 2 | 10 | 48 | H | 0
61 |  | Cement screeds on concrete | [8 empty] | 1894 |  | 411900 | [12 empty] | 1 | 2 | 10 | 48 | S | 0
61 | 1 | 30mm Thick on floors and landings | m² | 480 |  | 0 |  |  | 480 |  | 1895 |  | -803 | [12 empty] | 1 | 2 | 10 | 48 | I | 2
61 | 2 | Average 40mm thick graded to falls to outlet | m² | 25 |  | 0 |  |  | 25 |  | 1896 |  | -803 | [12 empty] | 1 | 2 | 10 | 48 | I | 2
61 | 3 | 30mm Thick on treads and risers of stairs | m² | 49 |  | 0 |  |  | 49 |  | 1915 |  | -803 | [12 empty] | 1 | 2 | 10 | 48 | I | 2
61 |  | GRANOLITHIC | [8 empty] | 1916 |  | 412900 | [12 empty] | 1 | 2 | 10 | 48 | H | 0
61 |  | Untinted granolithic, on concrete | [8 empty] | 1917 |  | 413000 | [12 empty] | 1 | 2 | 10 | 48 | S | 0
61 | 4 | 30mm Thick on floors and landings | m² | 16 |  | 0 |  |  | 16 |  | 1918 |  | 413001 | [12 empty] | 1 | 2 | 10 | 48 | I | 2
61 | 5 | 30mm Thick on narrow widths | m² | 5 |  | 0 |  |  | 5 |  | 1920 |  | 413001 | [12 empty] | 1 | 2 | 10 | 48 | I | 2
61 | 6 | Set of stopped raised reedings 100mm wide | m | 10 |  | 0 |  |  | 10 |  | 1919 |  | 413001 | [12 empty] | 1 | 2 | 10 | 48 | I | 1
61 |  | INTERNAL PLASTER | [8 empty] | 1921 |  | 415400 | [12 empty] | 1 | 2 | 10 | 48 | H | 0
61 |  | Cement plaster on brickwork and/or concrete: | [8 empty] | 1922 |  | 658752 | [12 empty] | 1 | 2 | 10 | 48 | S | 0
61 | 7 | On walls | m² | 1 317 |  | 0 |  |  | 1317 |  | 1923 |  | 658753 | [12 empty] | 1 | 2 | 10 | 48 | I | 2
61 | 8 | On projecting and isolated columns | m² | 25 |  | 0 |  |  | 25 |  | 1924 |  | 658753 | [12 empty] | 1 | 2 | 10 | 48 | I | 2
61 | 9 | Concrete ceilings | m² | 15 |  | 0 |  |  | 15 |  | 1926 |  | 658753 | [12 empty] | 1 | 2 | 10 | 48 | I | 2
61 | 10 | Concrete raking ceilings | m² | 6 |  | 0 |  |  | 6 |  | 1927 |  | 658753 | [12 empty] | 1 | 2 | 10 | 48 | I | 2
61 | 11 | Concrete beams | m² | 90 |  | 0 |  |  | 90 |  | 1928 |  | 658753 | [12 empty] | 1 | 2 | 10 | 48 | I | 2
61 | 12 | On narrow widths | m² | 68 |  | 0 |  |  | 68 |  | 1925 |  | 658753 | [12 empty] | 1 | 2 | 10 | 48 | I | 2
61 |  | EXTERNAL PLASTER | [8 empty] | 1929 |  | 416700 | [12 empty] | 1 | 2 | 10 | 48 | H | 0
61 |  | Cement plaster on brickwork and/or concrete: | [8 empty] | 1930 |  | 416800 | [12 empty] | 1 | 2 | 10 | 48 | S | 0
61 | 13 | On walls | m² | 125 |  | 0 |  |  | 125 |  | 1931 |  | 416801 | [12 empty] | 1 | 2 | 10 | 48 | I | 2
61 | 14 | On projecting and isolated columns | m² | 25 |  | 0 |  |  | 25 |  | 1932 |  | 416801 | [12 empty] | 1 | 2 | 10 | 48 | I | 2
62 | 15 | Concrete beams | m² | 45 |  | 0 |  |  | 45 |  | 1933 |  | 416801 | [12 empty] | 1 | 2 | 10 | 48 | I | 2
62 | 16 | On projecting and isolated beams | m² | 32 |  | 0 |  |  | 32 |  | 1934 |  | 416801 | [12 empty] | 1 | 2 | 10 | 48 | I | 2
62 | 17 | On narrow widths | m² | 28 |  | 0 |  |  | 28 |  | 1935 |  | 416801 | [12 empty] | 1 | 2 | 10 | 48 | I | 2
62 |  | CORNER PROTECTORS, DIVIDING STRIPS, ETC | [8 empty] | 1936 |  | 422300 | [12 empty] | 1 | 2 | 10 | 48 | H | 0
62 |  | Dividing strips | [8 empty] | 1937 |  | 659044 | [12 empty] | 1 | 2 | 10 | 48 | S | 0
62 | 18 | 3 x 57mm Flat section brass dividing strips between different floor finishes at external doors.(Provisional) | m | 235 |  | 0 |  |  | 235 |  | 1938 |  | 659047 | [12 empty] | 1 | 2 | 10 | 48 | I | 1
62 |  | Edge strips | [8 empty] | 1939 |  | 659042 | [12 empty] | 1 | 2 | 10 | 48 | S | 0
62 | 19 | Mentex Plaster Stop galvanised steel edge strips fixed to brickwork or concrete | m | 45 |  | 0 |  |  | 45 |  | 1940 |  | 659045 | [12 empty] | 1 | 2 | 10 | 48 | I | 1
62 |  | Corner protectors | [8 empty] | 1941 |  | 659043 | [12 empty] | 1 | 2 | 10 | 48 | S | 0
62 | 20 | Mentex Angle Bead galvanised steel corner protectors fixed to brickwork or concrete | m | 80 |  | 0 |  |  | 80 |  | 1942 |  | 659046 | [12 empty] | 1 | 2 | 10 | 48 | I | 1
|  | Bill Total |  |  |  |  | 0
|  | BILL NO.11 : TILING | [23 empty] | 1 | 2 | 11 | 51 | H
64 |  | PREAMBLES | [8 empty] | 1943 |  | 61935 | [12 empty] | 1 | 2 | 11 | 51 | H | 0
64 |  | The Tenderer is referred to the relevant Clause in the separate document Model Preambles for Trades (2008 Edition) as published by the Association of South African Quantity Surveyors and the Supplementary Preambles which are incorporated in these Bills of Quantities | [8 empty] | 1944 |  | 61935 | [12 empty] | 1 | 2 | 11 | 51 | C | 0
64 |  | SUPPLEMENTARY PREAMBLES | [8 empty] | 1945 |  | 61935 | [12 empty] | 1 | 2 | 11 | 51 | H | 0
64 |  | Items, materials or methods to be used specified by trade names or catalogue numbers are only an indication of the quality required. Items, materials or methods of similar quality may be used with prior approval from the Architect. | [8 empty] | 1946 |  | 61935 | [12 empty] | 1 | 2 | 11 | 51 | C | 0
64 |  | Fixing | [8 empty] | 1947 |  | 423100 | [12 empty] | 1 | 2 | 11 | 51 | S | 0
64 |  | Unless described as 'fixed with adhesive to plaster (plaster elsewhere)' descriptions of tiling on brick or concrete walls, columns, etc. shall be deemed to include 1:4 cement plaster backing and descriptions of tiling on concrete floors etc. shall be deemed to include 1:3 plaster bedding | [8 empty] | 1948 |  | 423200 | [12 empty] | 1 | 2 | 11 | 51 | C | 0
64 |  | Tiling described as 'fixed with adhesive on power floated concrete' shall be deemed to include for approved tiling key-coat | [8 empty] | 1949 |  | 423300 | [12 empty] | 1 | 2 | 11 | 51 | C | 0
64 |  | Ceramic, porcelain, marble and granite tiles are to be fixed and grouted with suitable adhesives and grouts from the range of products as recommended by the manufacturer of the tiles | [8 empty] | 1950 |  | 423400 | [12 empty] | 1 | 2 | 11 | 51 | C | 0
64 |  | CERAMIC / PORCELAIN WALL TILING | [8 empty] | 1951 |  | 423500 | [12 empty] | 1 | 2 | 11 | 51 | H | 0
64 |  | Allow the PC Amount of R230.00 (Two Hundred and Thirty Rand)(Excluding VAT) for the Supply and Delivery of Ceramic Wall Tiles, fixed with TAL tile adhesive on plastered walls (plaster e/m) with 3mm spacings and grouted with TAL grout (Bathroom Wall Areas) - Contractor is to allow for, waste, profit, labour for fixing tiles and all adhesive and grouting, all to manufacturers specifications. (The rate will be adjusted for material costs only, when the Client selects the wall tile.): | [8 empty] | 1952 |  | 424000 | [12 empty] | 1 | 2 | 11 | 51 | S | 0
64 | 1 | On walls | m² | 383 |  | 0 |  |  | 383 |  | 1953 |  | 424001 | [12 empty] | 1 | 2 | 11 | 51 | I | 2
65 | 2 | On narrow widths | m² | 12 |  | 0 |  |  | 12 |  | 1954 |  | 424008 | [12 empty] | 1 | 2 | 11 | 51 | I | 2
65 |  | FLOOR TILING | [8 empty] | 1955 |  | 425700 | [12 empty] | 1 | 2 | 11 | 51 | H | 0
65 |  | Allow the PC Amount of R300.00 (Three Hundred Rand) (Excluding VAT) for the Supply and Delivery of Ceramic Floor Tiles, fixed with Tal Goldstar Adhesive on screeded concrete floors (screed e/m) and Pointing With Tal Tinted Epoxy Grout with continuous joints in both directions – Contractor is to allow for waste, profit, labour of fixing tiles and all adhesive and grouting, all to manufacturers specifications. (The rate will be adjusted for material costs only, when the Client selects the wall tile.): | [8 empty] | 1956 |  | 426800 | [12 empty] | 1 | 2 | 11 | 51 | S | 0
65 | 3 | On floors and landings | m² | 290 |  | 0 |  |  | 290 |  | 1957 |  | 426802 | [12 empty] | 1 | 2 | 11 | 51 | I | 2
65 | 4 | On floors to falls | m² | 15 |  | 0 |  |  | 15 |  | 2839 |  | 424001 | [12 empty] | 1 | 2 | 11 | 51 | I | 2
65 | 5 | On floors to falls to outlet of shower | m² | 3 |  | 0 |  |  | 3 |  | 2840 |  | 424001 | [12 empty] | 1 | 2 | 11 | 51 | I | 2
65 | 6 | On narrow widths | m² | 15 |  | 0 |  |  | 15 |  | 1958 |  | 426803 | [12 empty] | 1 | 2 | 11 | 51 | I | 2
65 | 7 | On risers of stairs | m² | 23 |  | 0 |  |  | 23 |  | 1960 |  | 426808 | [12 empty] | 1 | 2 | 11 | 51 | I | 2
65 | 8 | On treads 290mm high | m² | 24 |  | 0 |  |  | 24 |  | 1961 |  | 426809 | [12 empty] | 1 | 2 | 11 | 51 | I | 2
65 | 9 | On raking and stepped outer edges of stairs 300mm wide extreme | m | 20 |  | 0 |  |  | 20 |  | 1962 |  | 426812 | [12 empty] | 1 | 2 | 11 | 51 | I | 1
65 | 10 | Skirting 100mm high of cut skirting tiles | m | 323 |  | 0 |  |  | 323 |  | 1959 |  | 426815 | [12 empty] | 1 | 2 | 11 | 51 | I | 1
65 | 11 | Ditto, but fixed to dry walling | m | 32 |  | 0 |  |  | 32 |  | 2841 |  | 426815 | [12 empty] | 1 | 2 | 11 | 51 | I | 1
65 |  | SUNDRIES | [8 empty] | 1963 |  | 430200 | [12 empty] | 1 | 2 | 11 | 51 | H | 0
65 |  | M Trim or equally approved: | [8 empty] | 1964 |  | 431300 | [12 empty] | 1 | 2 | 11 | 51 | S | 0
65 | 12 | M Trim or equally approved stainless steel (grade 304) tile trim as Kirk Marketing SSE120 | m | 97 |  | 0 |  |  | 97 |  | 1965 |  | 431400 | [12 empty] | 1 | 2 | 11 | 51 | I | 1
65 | 13 | Ditto, to outer edge of treads and risers of stairs | m | 84 |  | 0 |  |  | 84 |  | 1966 |  | 431500 | [12 empty] | 1 | 2 | 11 | 51 | I | 1
65 | 14 | M Trim stainless steel (grade 304) tile square edge trim as Kirk Marketing SQE120 (used as stair nosing) | m | 84 |  | 0 |  |  | 84 |  | 1967 |  | 431500 | [12 empty] | 1 | 2 | 11 | 51 | I | 1
65 | 15 | M Trim stainless steel (grade 304) movement joint with grey insert as Kirk Marketing SMJ120 | m | 25 |  | 0 |  |  | 25 |  | 1968 |  | 431500 | [12 empty] | 1 | 2 | 11 | 51 | I | 1
|  | Bill Total |  |  |  |  | 0
|  | BILL NO.12 : PLUMBING AND DRAINAGE | [23 empty] | 1 | 2 | 12 | 54 | H
67 |  | PREAMBLES | [8 empty] | 2159 |  | 18028 | [12 empty] | 1 | 2 | 12 | 54 | H | 0
67 |  | The Tenderer is referred to the relevant Clause in the separate document Model Preambles for Trades (2008 Edition) as published by the Association of South African Quantity Surveyors and the Supplementary Preambles which are incorporated in these Bills of Quantities | [8 empty] | 2371 |  | 0 | [12 empty] | 1 | 2 | 12 | 54 | C | 0
67 |  | SUPPLEMENTARY PREAMBLES | [8 empty] | 2370 |  | 18028 | [12 empty] | 1 | 2 | 12 | 54 | H | 0
67 |  | Items, materials or methods to be used specified by trade names or catalogue numbers are only an indication of the quality required. Items,materials or methods of similar quality may be used with prior approval from the Architect/Engineer. | [8 empty] | 2164 |  | 0 | [12 empty] | 1 | 2 | 12 | 54 | C
67 |  | Polycop' polypropylene pipes: | [8 empty] | 2165 |  | 0 | [12 empty] | 1 | 2 | 12 | 54 | C
67 |  | Polypropylene pipes 54mm diameter and under shall be seamless copper coloured class 16 pipes jointed with 'Fast-fuse' heat welded thermoplastic or brass compression fittings as designed for use with copper pipes as stated. | [8 empty] | 2166 |  | 0 | [12 empty] | 1 | 2 | 12 | 54 | C
67 |  | Pipes shall be firmly fixed to walls etc with coloured nylon snap-in pipe clips with provision for accommodating thermal movement and jointed and fixed strictly in accordance with the manufacturer's instructions. | [8 empty] | 2167 |  | 0 | [12 empty] | 1 | 2 | 12 | 54 | C
67 |  | All pipe diameters are nominal external. | [8 empty] | 2168 |  | 0 | [12 empty] | 1 | 2 | 12 | 54 | C
67 |  | uPVC pressure pipes and fittings: | [8 empty] | 2169 |  | 0 | [12 empty] | 1 | 2 | 12 | 54 | S
67 |  | Pipes for water supply shall be of the class stated. | [8 empty] | 2170 |  | 0 | [12 empty] | 1 | 2 | 12 | 54 | C
67 |  | Pipes of 40mm diameter and smaller shall be plain ended with solvent welded uPVC loose sockets and fittings. | [8 empty] | 2171 |  | 0 | [12 empty] | 1 | 2 | 12 | 54 | C
67 |  | Pipes of 50mm diameter and greater shall have sockets and spigots with push-in type integral rubber ring joints. Bends shall be uPVC and all other fittings shall be cast iron, all with similar push-in type joints. | [8 empty] | 2172 |  | 0 | [12 empty] | 1 | 2 | 12 | 54 | C
68 |  | Copper pipes: | [8 empty] | 2173 |  | 0 | [12 empty] | 1 | 2 | 12 | 54 | S
68 |  | Pipes shall be hard drawn and half-hard pipes of the class stated. Class 0 (thin walled hard drawn) pipes shall not be bent. Class 1 (thin walled half-hard), class 2 (half-hard) and class 3 (heavy walled half-hard) pipes shall only be bent with benders with inner and outer formers. Fittings to copper waste, vent and anti-syphon pipes, capillary solder fittings and compression fittings shall be 'Cobra Watertech' type or equally approved. Capillary solder fittings shall comply with ISO 2016 and SABS specifications. Only compression fittings shall be used in walls or in ground. | [8 empty] | 2174 |  | 0 | [12 empty] | 1 | 2 | 12 | 54 | C
68 |  | Fixing : | [8 empty] | 2175 |  | 0 | [12 empty] | 1 | 2 | 12 | 54 | S
68 |  | Unless specifically otherwise stated, descriptions of pipes shall be deemed to include for fixing to walls etc. casting in, building in or suspending not exceeding 1m below suspension level | [8 empty] | 2176 |  | 0 | [12 empty] | 1 | 2 | 12 | 54 | C
68 |  | Descriptions of wall mounted, floor standing, drop-in, etc type sanitary fittings shall be deemed to include fixing in position and all fixing accessories | [8 empty] | 2177 |  | 0 | [12 empty] | 1 | 2 | 12 | 54 | C
68 |  | Descriptions of proprietary items shall include fixing in position and all fixing accessories as specified by the manufacturer | [8 empty] | 2178 |  | 0 | [12 empty] | 1 | 2 | 12 | 54 | C
68 |  | Chasing : | [8 empty] | 2179 |  | 0 | [12 empty] | 1 | 2 | 12 | 54 | S
68 |  | Chasing pipes into new walls shall be regarded as "building in" and is not measured seperately. The cost of chasing and making good shall be included in the rates for the pipes. | [8 empty] | 2180 |  | 0 | [12 empty] | 1 | 2 | 12 | 54 | C
68 |  | Reducing fittings: | [8 empty] | 2181 |  | 0 | [12 empty] | 1 | 2 | 12 | 54 | S
68 |  | Where fittings have reducing ends or branches they are described as 'reducing'. In the case of pipes with diameters not exceeding 60mm only the largest end or branch size is given. Should the Contractor wish to use other fittings and bushes or reducers he may do so on the understanding that no claim in this regard will be entertained. In the case of pipes with diameters exceeding 60mm all sizes are given and no claim for extra bushes, reducers, etc will be entertained. | [8 empty] | 2182 |  | 0 | [12 empty] | 1 | 2 | 12 | 54 | C
68 |  | Wire gratings: | [8 empty] | 2183 |  | 0 | [12 empty] | 1 | 2 | 12 | 54 | S
68 |  | Descriptions of gutter outlets etc shall be deemed to include wire balloon gratings. | [8 empty] | 2184 |  | 0 | [12 empty] | 1 | 2 | 12 | 54 | C
68 |  | Exposed concrete surfaces: | [8 empty] | 2185 |  | 0 | [12 empty] | 1 | 2 | 12 | 54 | S
68 |  | Exposed surfaces of concrete stormwater channels, cover slabs, inspection eye marker slabs, gulley tops, cleaning eye tops, catchpits, inspection chambers, etc shall be finished smooth with plaster. | [8 empty] | 2186 |  | 0 | [12 empty] | 1 | 2 | 12 | 54 | C
69 |  | Excavations: | [8 empty] | 2187 |  | 0 | [12 empty] | 1 | 2 | 12 | 54 | S
69 |  | No claim for rock excavation will be entertained unless the Contractor has timeously notified the quantity surveyor thereof prior to backfilling. | [8 empty] | 2188 |  | 0 | [12 empty] | 1 | 2 | 12 | 54 | C
69 |  | Soft rock' and 'hard rock' shall be as defined in 'Earthworks'. | [8 empty] | 2189 |  | 0 | [12 empty] | 1 | 2 | 12 | 54 | C
69 |  | Laying, backfilling, bedding, etc of pipes: | [8 empty] | 2190 |  | 0 | [12 empty] | 1 | 2 | 12 | 54 | S
69 |  | Pipes shall be laid and bedded and trenches shall be carefully backfilled in accordance with manufacturers' instructions. | [8 empty] | 2191 |  | 0 | [12 empty] | 1 | 2 | 12 | 54 | C
69 |  | Where no manufacturers' instructions exist pipes shall be laid in accordance with clauses 5.1 and 5.2 of each of the following: SABS 1200 L : Medium pressure pipelines LD : Sewers LE : Stormwater drainage Pipe trenches etc shall be backfilled in accordance with clause 3, 5.5, 5.6, 5.7 and 7 of SABS 1200 DB : Earthworks (Pipe trenches). Pipes shall be bedded in accordance with clauses 3.1 to 3.4.1, 5.1 to 5.3 and 7 of SANS 1200 LB : Bedding (Pipes). | [8 empty] | 2192 |  | 0 | [12 empty] | 1 | 2 | 12 | 54 | C
69 |  | Unless otherwise described bedding of rigid pipes shall be class B bedding. | [8 empty] | 2193 |  | 0 | [12 empty] | 1 | 2 | 12 | 54 | C
69 |  | Flush pans: | [8 empty] | 2194 |  | 0 | [12 empty] | 1 | 2 | 12 | 54 | S
69 |  | Flush pans shall have straight or side outlets and 'P' or 'S' traps as necessary. | [8 empty] | 2195 |  | 0 | [12 empty] | 1 | 2 | 12 | 54 | C
69 |  | Stainless steel basins, sinks, wash troughs, urinals, etc: | [8 empty] | 2196 |  | 0 | [12 empty] | 1 | 2 | 12 | 54 | S
69 |  | Units shall have standard aprons on all exposed edges and tiling keys against walls where applicable. | [8 empty] | 2197 |  | 0 | [12 empty] | 1 | 2 | 12 | 54 | C
69 |  | Prices for sinks are to include for preparing the worktop to receive the fitting and for securely fixing sinks to worktops using the clips provided. The Contractor is to provide worktop manufacturers with details of cut outs and ensure that the cut openings are sufficiently accurate to provide proper engagement for these clips. | [8 empty] | 2198 |  | 0 | [12 empty] | 1 | 2 | 12 | 54 | C
69 |  | Waste unions: | [8 empty] | 2199 |  | 0 | [12 empty] | 1 | 2 | 12 | 54 | S
69 |  | Descriptions of waste unions shall be deemed to include rubber or vulcanite plugs and chains fixed to fittings. | [8 empty] | 2200 |  | 0 | [12 empty] | 1 | 2 | 12 | 54 | C
69 |  | General : | [8 empty] | 2201 |  | 0 | [12 empty] | 1 | 2 | 12 | 54 | S
69 |  | All screw and bolt fixings for sanitary ware are to be stainless steel or chromium plate on brass. | [8 empty] | 2202 |  | 0 | [12 empty] | 1 | 2 | 12 | 54 | C
69 |  | Prices for sanitary fittings are to include in the rate for the application of white anti-fungal silicone sealant between the fittings and abutting wall and floor finishes, vanity tops, bathroom fittings, etc. | [8 empty] | 2203 |  | 0 | [12 empty] | 1 | 2 | 12 | 54 | C
70 |  | RAINWATER DISPOSAL | [8 empty] | 2204 |  | 0 | [12 empty] | 1 | 2 | 12 | 54 | H
70 |  | FULBORE OUTLETS | [8 empty] | 2205 |  | 0 | [12 empty] | 1 | 2 | 12 | 54 | H
70 | 1 | 100mm "Fulbore" side outlet including joint to pipe | No | 2 |  | 0 |  |  | 2 |  | 2206 |  | 0 | [12 empty] | 1 | 2 | 12 | 54 | I | N
70 |  | SANITARY FITTINGS | [8 empty] | 2207 |  | 0 | [12 empty] | 1 | 2 | 12 | 54 | H
70 |  | Vaal Sanitaryware' vitreous china wash hand basins and pedestals: | [8 empty] | 2208 |  | 0 | [12 empty] | 1 | 2 | 12 | 54 | S
70 | 2 | Wash hand basin as "Vaal Lotus VAA-702603WH" or other approved with pedestal as "Vaal VAA-715222WH" complete with waste union, overflow tube attachment, plug and chain, brackets, etc (taps elsewhere measured) | No | 8 |  | 0 |  |  | 8 |  | 2209 |  | 0 | [12 empty] | 1 | 2 | 12 | 54 | I | N
70 | 3 | Wash hand basin as "Vaal Hibiscus VAA-702303WH" or other approved with pedestal as "Vaal VAA-715222WH" complete with waste union, overflow tube attachment, plug and chain, brackets, etc (taps elsewhere measured) | No | 2 |  | 0 |  |  | 2 |  | 2210 |  | 0 | [12 empty] | 1 | 2 | 12 | 54 | I | N
70 |  | Vaal Sanitaryware' vitreous china WC suites: | [8 empty] | 2211 |  | 0 | [12 empty] | 1 | 2 | 12 | 54 | S
70 | 4 | WC suite comprising pan as "Vaal Afsan VAA-750600WH" and approved double flap seat complete (Flushmaster valve elsewhere measured) | No | 6 |  | 0 |  |  | 6 |  | 2212 |  | 0 | [12 empty] | 1 | 2 | 12 | 54 | I | N
70 | 5 | Paraplegic WC suite comprising pan as "Vaal Pearl Paraplegic VAA-730103WH", approved double flap seat", matching 9 litre cistern with side flush valve, flush pipe, etc complete | No | 2 |  | 0 |  |  | 2 |  | 2213 |  | 0 | [12 empty] | 1 | 2 | 12 | 54 | I | N
70 | 6 | Close couple WC suite comprising pan as "Vaal Entice VAA-772663WH", approved double flap seat", matching 6 litre cistern with pushbutton top duel flush back inlet, etc complete | No | 2 |  | 0 |  |  | 2 |  | 2214 |  | 0 | [12 empty] | 1 | 2 | 12 | 54 | I | N
70 |  | Vaal Sanitaryware' vitreous china urinals: | [8 empty] | 2215 |  | 0 | [12 empty] | 1 | 2 | 12 | 54 | S
70 | 7 | Sweetpea' 565 x 275 x 310mm white vitreous china wall mounted back inlet urinal (product code 705127) including 38mm chromium plated domical grating (product code 8787Z0) and chromium plated back inlet spreader (product code 7054Z2) and concealed flush valve (elsewhere measured) including flushpipe and fittings, fitted on and including two hanger brackets (product code 8127Z0) plugged and screwed to wall. | No | 2 |  | 0 |  |  | 2 |  | 2216 |  | 0 | [12 empty] | 1 | 2 | 12 | 54 | I | N
70 | 8 | White vitreous china wall mounted urinal division (product code 7052) including hanger brackets and screws plugged and screwed to wall. | No | 2 |  | 0 |  |  | 2 |  | 2217 |  | 0 | [12 empty] | 1 | 2 | 12 | 54 | I | N
71 |  | Franke' grade 304 (18/10) 1.2mm stainless steel sinks: | [8 empty] | 2218 |  | 0 | [12 empty] | 1 | 2 | 12 | 54 | S
71 | 9 | 535 x 454 x 255mm Stainless steel drip sink as Franke 350950 or other approved complete with approved brackets, etc and fixing in position | No | 2 |  | 0 |  |  | 2 |  | 2219 |  | 0 | [12 empty] | 1 | 2 | 12 | 54 | I | N
71 | 10 | Stainless steel double bowl sink unit as "Frankie Quinline FRA-1990019" or other approved size 1360 x 500mm complete with waste union, plug, chain, etc and fixing on top of timber fitting (elsewhere measured) | No | 2 |  | 0 |  |  | 2 |  | 2220 |  | 0 | [12 empty] | 1 | 2 | 12 | 54 | I | N
71 |  | WASTE UNIONS ETC | [8 empty] | 2221 |  | 0 | [12 empty] | 1 | 2 | 12 | 54 | H
71 |  | Cobra Watertech' waste unions etc: | [8 empty] | 2222 |  | 0 | [12 empty] | 1 | 2 | 12 | 54 | S
71 | 11 | 32mm Code 301 chrome plated basin waste union. | No | 8 |  | 0 |  |  | 8 |  | 2223 |  | 0 | [12 empty] | 1 | 2 | 12 | 54 | I | N
71 | 12 | 32mm Chrome plated pop-up basin waste assembly (code 380). | No | 8 |  | 0 |  |  | 8 |  | 2225 |  | 0 | [12 empty] | 1 | 2 | 12 | 54 | I | N
71 | 13 | 38mm Chrome plated heavy pattern slotted sink/washtrough waste union with flange, shank, slotted with back nut plug, chain and stay. | No | 4 |  | 0 |  |  | 4 |  | 2227 |  | 0 | [12 empty] | 1 | 2 | 12 | 54 | I | N
71 |  | TRAPS ETC | [8 empty] | 2228 |  | 0 | [12 empty] | 1 | 2 | 12 | 54 | H
71 |  | Traps, etc.: | [8 empty] | 2229 |  | 0 | [12 empty] | 1 | 2 | 12 | 54 | S
71 | 14 | 50mm PVC "P" trap including joint to pipe and outlet of fitting | No | 6 |  | 0 |  |  | 6 |  | 2230 |  | 0 | [12 empty] | 1 | 2 | 12 | 54 | I | N
71 | 15 | 40×40mm Urinal plain mini "P" trap (DPE F40 PMP or equivalent) | No | 2 |  | 0 |  |  | 2 |  | 2231 |  | 0 | [12 empty] | 1 | 2 | 12 | 54 | I | N
71 | 16 | 40 x 50mm uPVC deep seal 'P' or 'S' trap. | No | 2 |  | 0 |  |  | 2 |  | 2232 |  | 0 | [12 empty] | 1 | 2 | 12 | 54 | I | N
71 | 17 | 40mm Shower trap as Cobra COB-373SQ including joint to pipe | No | 2 |  | 0 |  |  | 2 |  | 2233 |  | 0 | [12 empty] | 1 | 2 | 12 | 54 | I | N
71 | 18 | 32 x 40mm Chromium plated bottle trap as Cobra COB-385/35 including joint to pipe and outlet of fitting | No | 6 |  | 0 |  |  | 6 |  | 2234 |  | 0 | [12 empty] | 1 | 2 | 12 | 54 | I | N
71 | 19 | 40 x 40mm Ditto, as Cobra COB-365/40 | No | 2 |  | 0 |  |  | 2 |  | 2235 |  | 0 | [12 empty] | 1 | 2 | 12 | 54 | I | N
71 | 20 | 40mm Brass combination sink "P" trap including joint to pipe and outlet of fitting | No | 4 |  | 0 |  |  | 4 |  | 2236 |  | 0 | [12 empty] | 1 | 2 | 12 | 54 | I | N
71 |  | TAPS, VALVES, ETC | [8 empty] | 2237 |  | 0 | [12 empty] | 1 | 2 | 12 | 54 | H
71 |  | Stopcocks, Stoptaps, Gate valves, Check valves, Strainers, etc: | [8 empty] | 2238 |  | 0 | [12 empty] | 1 | 2 | 12 | 54 | S
71 | 21 | 15mm Chromium plated angle regulating valve with 350mm flexi tube as Cobra 832/350 including joints to pipes | No | 8 |  | 0 |  |  | 8 |  | 2239 |  | 0 | [12 empty] | 1 | 2 | 12 | 54 | I | N
72 | 22 | 15mm Brass stopcock including joints to pipes | No | 8 |  | 0 |  |  | 8 |  | 2240 |  | 0 | [12 empty] | 1 | 2 | 12 | 54 | I | N
72 | 23 | 22mm Ditto | No | 8 |  | 0 |  |  | 8 |  | 2241 |  | 0 | [12 empty] | 1 | 2 | 12 | 54 | I | N
72 | 24 | 28mm Ditto | No | 8 |  | 0 |  |  | 8 |  | 2242 |  | 0 | [12 empty] | 1 | 2 | 12 | 54 | I | N
72 | 25 | 35mm Ditto | No | 8 |  | 0 |  |  | 8 |  | 2243 |  | 0 | [12 empty] | 1 | 2 | 12 | 54 | I | N
72 | 26 | 75mm Ditto | No | 8 |  | 0 |  |  | 8 |  | 2244 |  | 0 | [12 empty] | 1 | 2 | 12 | 54 | I | N
72 | 27 | 15mm Chromium plated stopcock including joints to pipes | No | 7 |  | 0 |  |  | 7 |  | 2245 |  | 0 | [12 empty] | 1 | 2 | 12 | 54 | I | N
72 | 28 | 15mm Brass hose tap including joint to pipe | No | 4 |  | 0 |  |  | 4 |  | 2246 |  | 0 | [12 empty] | 1 | 2 | 12 | 54 | I | N
72 | 29 | 15mm Chromium plated sink mixer as "Cobra COB-PA-870" or other approved including joints to pipes | No | 8 |  | 0 |  |  | 8 |  | 2247 |  | 0 | [12 empty] | 1 | 2 | 12 | 54 | I | N
72 | 30 | 15mm Chromium plated basin mixer as "Cobra COB-PA-851" or other approved including joints to pipes | No | 4 |  | 0 |  |  | 4 |  | 2248 |  | 0 | [12 empty] | 1 | 2 | 12 | 54 | I | N
72 | 31 | 15mm Chromium plated medical mixer as "Cobra COB-NM-851" or other approved including joints to pipes | No | 2 |  | 0 |  |  | 2 |  | 2249 |  | 0 | [12 empty] | 1 | 2 | 12 | 54 | I | N
72 | 32 | 15mm Chromium plated shower mixer as "Cobra COB-PA-856" or other approved including joints to pipes | No | 2 |  | 0 |  |  | 2 |  | 2250 |  | 0 | [12 empty] | 1 | 2 | 12 | 54 | I | N
72 | 33 | 15mm Chromium plated shower arm as "Cobra COB-027" or other approved and rose as "Cobra COB-076-NITRO" or other approved including joint to pipe | No | 2 |  | 0 |  |  | 2 |  | 2251 |  | 0 | [12 empty] | 1 | 2 | 12 | 54 | I | N
72 | 34 | Chromium plated metering tap as Cobra COB-KM2-301 including joints to pipes | No | 5 |  | 0 |  |  | 5 |  | 2252 |  | 0 | [12 empty] | 1 | 2 | 12 | 54 | I | N
72 | 35 | 22mm Brass pressure control valve including joints to pipes | No | 8 |  | 0 |  |  | 8 |  | 2253 |  | 0 | [12 empty] | 1 | 2 | 12 | 54 | I | N
72 | 36 | 22mm Brass relief valve including joints to pipes | No | 12 |  | 0 |  |  | 12 |  | 2254 |  | 0 | [12 empty] | 1 | 2 | 12 | 54 | I | N
72 |  | Toilet and urinal flushvalves and built in cisterns: | [8 empty] | 2255 |  | 0 | [12 empty] | 1 | 2 | 12 | 54 | S
72 | 37 | Chromium plated flushvalve and spargepipe as Cobra COB-FJ2-100 including joints to pipes | No | 2 |  | 0 |  |  | 2 |  | 2256 |  | 0 | [12 empty] | 1 | 2 | 12 | 54 | I | N
72 | 38 | Cobra FJ8.102 CP Flushmaster Junior toilet flush valve | No | 6 |  | 0 |  |  | 6 |  | 2257 |  | 0 | [12 empty] | 1 | 2 | 12 | 54 | I | N
72 |  | Pressure reducing valves, vacuum breakers, etc.: | [8 empty] | 2258 |  | 0 | [12 empty] | 1 | 2 | 12 | 54 | H
72 | 39 | 22mm Brass vacuum breaker including joint to pipe | No | 4 |  | 0 |  |  | 4 |  | 2259 |  | 0 | [12 empty] | 1 | 2 | 12 | 54 | I | N
72 | 40 | 22mm 600kPa Mono pressure control valve (code KH3.116). | No | 2 |  | 0 |  |  | 2 |  | 2260 |  | 0 | [12 empty] | 1 | 2 | 12 | 54 | I | N
73 | 41 | 22mm Vacuum breaker (code KHN4.200CX). | No | 15 |  | 0 |  |  | 15 |  | 2261 |  | 0 | [12 empty] | 1 | 2 | 12 | 54 | I | N
73 |  | SANITARY PLUMBING | [8 empty] | 2262 |  | 0 | [12 empty] | 1 | 2 | 12 | 54 | H
73 |  | UPVC Pipes And Fittings | [8 empty] | 2263 |  | 0 | [12 empty] | 1 | 2 | 12 | 54 | S
73 | 42 | 40mm pipes | m | 80 |  | 0 |  |  | 80 |  | 2264 |  | 0 | [12 empty] | 1 | 2 | 12 | 54 | I | 1
73 | 43 | 50mm Pipes | m | 95 |  | 0 |  |  | 95 |  | 2265 |  | 0 | [12 empty] | 1 | 2 | 12 | 54 | I | 1
73 | 44 | 110mm Pipes | m | 335 |  | 0 |  |  | 335 |  | 2266 |  | 0 | [12 empty] | 1 | 2 | 12 | 54 | I | 1
73 | 45 | 40mm Pipes chased into walls including making good to plaster | m | 10 |  | 0 |  |  | 10 |  | 2267 |  | 0 | [12 empty] | 1 | 2 | 12 | 54 | I | 1
73 | 46 | 50mm Ditto | m | 19 |  | 0 |  |  | 19 |  | 2268 |  | 0 | [12 empty] | 1 | 2 | 12 | 54 | I | 1
73 | 47 | 40mm Pipes fixed to underside of concrete slabs including purpose made brackets | m | 30 |  | 0 |  |  | 30 |  | 2269 |  | 0 | [12 empty] | 1 | 2 | 12 | 54 | I | 1
73 | 48 | 50mm Ditto | m | 5 |  | 0 |  |  | 5 |  | 2270 |  | 0 | [12 empty] | 1 | 2 | 12 | 54 | I | 1
73 | 49 | 40mm Pipes in fill under slab including any excavation, backfilling, etc | m | 25 |  | 0 |  |  | 25 |  | 2271 |  | 0 | [12 empty] | 1 | 2 | 12 | 54 | I | 1
73 | 50 | 50mm Ditto | m | 20 |  | 0 |  |  | 20 |  | 2272 |  | 0 | [12 empty] | 1 | 2 | 12 | 54 | I | 1
73 |  | Extra For: | [8 empty] | 2273 |  | 0 | [12 empty] | 1 | 2 | 12 | 54 | S
73 | 51 | 50mm Straight reducer | No | 28 |  | 0 |  |  | 28 |  | 2274 |  | 0 | [12 empty] | 1 | 2 | 12 | 54 | I | N
73 | 52 | 110mm Ditto | No | 45 |  | 0 |  |  | 45 |  | 2275 |  | 0 | [12 empty] | 1 | 2 | 12 | 54 | I | N
73 | 53 | 110mm Pan connector | No | 10 |  | 0 |  |  | 10 |  | 2276 |  | 0 | [12 empty] | 1 | 2 | 12 | 54 | I | N
73 | 54 | 40mm Bend | No | 95 |  | 0 |  |  | 95 |  | 2277 |  | 0 | [12 empty] | 1 | 2 | 12 | 54 | I | N
73 | 55 | 50mm Bend | No | 102 |  | 0 |  |  | 102 |  | 2278 |  | 0 | [12 empty] | 1 | 2 | 12 | 54 | I | N
73 | 56 | 110mm Bend | No | 39 |  | 0 |  |  | 39 |  | 2279 |  | 0 | [12 empty] | 1 | 2 | 12 | 54 | I | N
73 | 57 | 40mm Inspection eye bend | No | 42 |  | 0 |  |  | 42 |  | 2280 |  | 0 | [12 empty] | 1 | 2 | 12 | 54 | I | N
73 | 58 | 50mm Ditto | No | 80 |  | 0 |  |  | 80 |  | 2281 |  | 0 | [12 empty] | 1 | 2 | 12 | 54 | I | N
73 | 59 | 110mm Ditto | No | 35 |  | 0 |  |  | 35 |  | 2282 |  | 0 | [12 empty] | 1 | 2 | 12 | 54 | I | N
73 | 60 | 40mm Junction | No | 45 |  | 0 |  |  | 45 |  | 2283 |  | 0 | [12 empty] | 1 | 2 | 12 | 54 | I | N
73 | 61 | 50mm Ditto | No | 25 |  | 0 |  |  | 25 |  | 2284 |  | 0 | [12 empty] | 1 | 2 | 12 | 54 | I | N
73 | 62 | 110mm Ditto | No | 23 |  | 0 |  |  | 23 |  | 2285 |  | 0 | [12 empty] | 1 | 2 | 12 | 54 | I | N
73 | 63 | 40mm Inspection eye junction | No | 26 |  | 0 |  |  | 26 |  | 2286 |  | 0 | [12 empty] | 1 | 2 | 12 | 54 | I | N
73 | 64 | 50mm Ditto | No | 89 |  | 0 |  |  | 89 |  | 2287 |  | 0 | [12 empty] | 1 | 2 | 12 | 54 | I | N
74 | 65 | 110mm Ditto | No | 24 |  | 0 |  |  | 24 |  | 2288 |  | 0 | [12 empty] | 1 | 2 | 12 | 54 | I | N
74 | 66 | 50mm Inspection eye reducing junction | No | 38 |  | 0 |  |  | 38 |  | 2289 |  | 0 | [12 empty] | 1 | 2 | 12 | 54 | I | N
74 | 67 | 110mm Ditto | No | 39 |  | 0 |  |  | 39 |  | 2290 |  | 0 | [12 empty] | 1 | 2 | 12 | 54 | I | N
74 | 68 | 110 x 110 x 40mm Access reducing junction. | No | 45 |  | 0 |  |  | 45 |  | 2306 |  | 0 | [12 empty] | 1 | 2 | 12 | 54 | I | N
74 | 69 | 110 x 110 x 50mm Access reducing double junction. | No | 45 |  | 0 |  |  | 45 |  | 2307 |  | 0 | [12 empty] | 1 | 2 | 12 | 54 | I | N
74 | 70 | 110mm "GI two-way" vent valve | No | 8 |  | 0 |  |  | 8 |  | 2309 |  | 0 | [12 empty] | 1 | 2 | 12 | 54 | I | N
74 |  | Sundries | [8 empty] | 2310 |  | 0 | [12 empty] | 1 | 2 | 12 | 54 | S
74 | 71 | Wire balloon grating in top of pipe not exceeding 100mm diameter. | No | 8 |  | 0 |  |  | 8 |  | 2311 |  | 0 | [12 empty] | 1 | 2 | 12 | 54 | I | N
74 | 72 | 50mm UPVC vent valve | No | 8 |  | 0 |  |  | 8 |  | 2312 |  | 0 | [12 empty] | 1 | 2 | 12 | 54 | I | N
74 | 73 | 110mm Ditto | No | 15 |  | 0 |  |  | 15 |  | 2313 |  | 0 | [12 empty] | 1 | 2 | 12 | 54 | I | N
74 |  | TESTING | [8 empty] | 2314 |  | 0 | [12 empty] | 1 | 2 | 12 | 54 | H
74 |  | Testing : | [8 empty] | 2315 |  | 0 | [12 empty] | 1 | 2 | 12 | 54 | S
74 | 74 | Testing waste pipe system, complete. | Item | 1 |  | 0 |  |  | 1 |  | 2316 |  | 0 | [12 empty] | 1 | 2 | 12 | 54 | I | I
74 |  | WATER SUPPLIES | [8 empty] | 2317 |  | 0 | [12 empty] | 1 | 2 | 12 | 54 | H
74 |  | Note: | [8 empty] | 2318 |  | 0 | [12 empty] | 1 | 2 | 12 | 54 | S
74 |  | Domestic Hot and Cold Water Pipes shall be Copper to SANS 460 Class 2 Hard Drawn. Copper piping and shall be joined by means of solder capillary fittings, in accordance with SABS specifications. | [8 empty] | 2319 |  | 0 | [12 empty] | 1 | 2 | 12 | 54 | C
74 |  | The exact position of Hot Water Pipework in ceiling voids shall be such that the length of "Dead Legs" are minimised. | [8 empty] | 2320 |  | 0 | [12 empty] | 1 | 2 | 12 | 54 | C
74 |  | Class 2 Copper pipes: | [8 empty] | 2327 |  | 0 | [12 empty] | 1 | 2 | 12 | 54 | S
74 | 75 | 15mm Pipes. | m | 180 |  | 0 |  |  | 180 |  | 2328 |  | 0 | [12 empty] | 1 | 2 | 12 | 54 | I | 1
74 | 76 | 22mm Pipes. | m | 235 |  | 0 |  |  | 235 |  | 2329 |  | 0 | [12 empty] | 1 | 2 | 12 | 54 | I | 1
74 | 77 | 28mm Pipes. | m | 240 |  | 0 |  |  | 240 |  | 2330 |  | 0 | [12 empty] | 1 | 2 | 12 | 54 | I | 1
74 | 78 | 35mm Pipes. | m | 50 |  | 0 |  |  | 50 |  | 2331 |  | 0 | [12 empty] | 1 | 2 | 12 | 54 | I | 1
74 | 79 | 42mm Pipes. | m | 25 |  | 0 |  |  | 25 |  | 2332 |  | 0 | [12 empty] | 1 | 2 | 12 | 54 | I | 1
74 | 80 | 54mm Pipes. | m | 30 |  | 0 |  |  | 30 |  | 2333 |  | 0 | [12 empty] | 1 | 2 | 12 | 54 | I | 1
74 | 81 | 63mm Pipes. | m | 338 |  | 0 |  |  | 338 |  | 2842 |  | 0 | [12 empty] | 1 | 2 | 12 | 54 | I | 1
74 |  | Extra over class 2 copper pipes for capillary fittings: | [8 empty] | 2334 |  | 0 | [12 empty] | 1 | 2 | 12 | 54 | S
74 | 82 | 15mm Fittings | No | 193 |  | 0 |  |  | 193 |  | 2335 |  | 0 | [12 empty] | 1 | 2 | 12 | 54 | I | N
75 | 83 | 22mm Fittings | No | 245 |  | 0 |  |  | 245 |  | 2336 |  | 0 | [12 empty] | 1 | 2 | 12 | 54 | I | N
75 | 84 | 28mm Fittings | No | 280 |  | 0 |  |  | 280 |  | 2337 |  | 0 | [12 empty] | 1 | 2 | 12 | 54 | I | N
75 | 85 | 35mm Elbow | No | 50 |  | 0 |  |  | 50 |  | 2338 |  | 0 | [12 empty] | 1 | 2 | 12 | 54 | I | N
75 | 86 | 35mm Reducer | No | 32 |  | 0 |  |  | 32 |  | 2339 |  | 0 | [12 empty] | 1 | 2 | 12 | 54 | I | N
75 | 87 | 35mm Tee | No | 25 |  | 0 |  |  | 25 |  | 2340 |  | 0 | [12 empty] | 1 | 2 | 12 | 54 | I | N
75 | 88 | 42mm Elbow | No | 115 |  | 0 |  |  | 115 |  | 2341 |  | 0 | [12 empty] | 1 | 2 | 12 | 54 | I | N
75 | 89 | 54mm Elbow | No | 98 |  | 0 |  |  | 98 |  | 2342 |  | 0 | [12 empty] | 1 | 2 | 12 | 54 | I | N
75 | 90 | 63mm Elbow | No | 34 |  | 0 |  |  | 34 |  | 2843 |  | 0 | [12 empty] | 1 | 2 | 12 | 54 | I | N
75 |  | Extra over class 2 copper pipes for brass compression fittings: | [8 empty] | 2343 |  | 0 | [12 empty] | 1 | 2 | 12 | 54 | S
75 | 91 | 15mm Fittings | No | 325 |  | 0 |  |  | 325 |  | 2344 |  | 0 | [12 empty] | 1 | 2 | 12 | 54 | I | N
75 | 92 | 22mm Fittings | No | 280 |  | 0 |  |  | 280 |  | 2345 |  | 0 | [12 empty] | 1 | 2 | 12 | 54 | I | N
75 | 93 | 28mm Fittings | No | 198 |  | 0 |  |  | 198 |  | 2346 |  | 0 | [12 empty] | 1 | 2 | 12 | 54 | I | N
75 | 94 | 35mm Elbow | No | 109 |  | 0 |  |  | 109 |  | 2347 |  | 0 | [12 empty] | 1 | 2 | 12 | 54 | I | N
75 | 95 | 35mm Reducer | No | 89 |  | 0 |  |  | 89 |  | 2348 |  | 0 | [12 empty] | 1 | 2 | 12 | 54 | I | N
75 | 96 | 35mm Tee | No | 67 |  | 0 |  |  | 67 |  | 2349 |  | 0 | [12 empty] | 1 | 2 | 12 | 54 | I | N
75 | 97 | 35mm Saddle connector | No | 45 |  | 0 |  |  | 45 |  | 2350 |  | 0 | [12 empty] | 1 | 2 | 12 | 54 | I | N
75 | 98 | 42mm Elbow | No | 60 |  | 0 |  |  | 60 |  | 2351 |  | 0 | [12 empty] | 1 | 2 | 12 | 54 | I | N
75 | 99 | 42mm Saddle connector | No | 35 |  | 0 |  |  | 35 |  | 2352 |  | 0 | [12 empty] | 1 | 2 | 12 | 54 | I | N
75 | 100 | 54mm Elbow | No | 29 |  | 0 |  |  | 29 |  | 2353 |  | 0 | [12 empty] | 1 | 2 | 12 | 54 | I | N
75 | 101 | 63mm Elbow | No | 34 |  | 0 |  |  | 34 |  | 2844 |  | 0 | [12 empty] | 1 | 2 | 12 | 54 | I | N
75 | 102 | 54mm Saddle connector | No | 18 |  | 0 |  |  | 18 |  | 2354 |  | 0 | [12 empty] | 1 | 2 | 12 | 54 | I | N
75 | 103 | 63mm Saddle connector | No | 17 |  | 0 |  |  | 17 |  | 2845 |  | 0 | [12 empty] | 1 | 2 | 12 | 54 | I | N
75 |  | Testing | [8 empty] | 2373 |  | 496400 | [12 empty] | 1 | 2 | 12 | 54 | S | 0
75 | 104 | Testing water pipe system | Item | 1 |  | 0 |  |  | 1 |  | 2374 |  | 496500 | [12 empty] | 1 | 2 | 12 | 54 | I | I
75 |  | ELECTRIC WATER HEATERS | [8 empty] | 2355 |  | 0 | [12 empty] | 1 | 2 | 12 | 54 | H
75 |  | Approved' Geysers (SABS 151:1992), to be compatible with heat pump installations, where required : | [8 empty] | 2356 |  | 0 | [12 empty] | 1 | 2 | 12 | 54 | S
75 | 105 | 100 Litre 600KPa high pressure horizontal hot water geyser including fixing to wall and joints to pipes | No | 1 |  | 0 |  |  | 1 |  | 2357 |  | 0 | [12 empty] | 1 | 2 | 12 | 54 | I | N
76 | 106 | Ditto, but 200 litre | No | 1 |  | 0 |  |  | 1 |  | 2358 |  | 0 | [12 empty] | 1 | 2 | 12 | 54 | I | N
76 | 107 | Saint Gobian Isover geyser blanket to suit 100 litre geyser | No | 1 |  | 0 |  |  | 1 |  | 2359 |  | 0 | [12 empty] | 1 | 2 | 12 | 54 | I | N
76 | 108 | Ditto, to suit 200 litre geyser | No | 1 |  | 0 |  |  | 1 |  | 2360 |  | 0 | [12 empty] | 1 | 2 | 12 | 54 | I | N
76 | 109 | Galvanised sheet iron tray to suit 100 litre geyser | No | 1 |  | 0 |  |  | 1 |  | 2361 |  | 0 | [12 empty] | 1 | 2 | 12 | 54 | I | N
76 | 110 | Ditto, to suit 200 litre geyser | No | 1 |  | 0 |  |  | 1 |  | 2362 |  | 0 | [12 empty] | 1 | 2 | 12 | 54 | I | N
76 | 111 | 50mm UPVC overflow pipe | m | 10 |  | 0 |  |  | 10 |  | 2363 |  | 0 | [12 empty] | 1 | 2 | 12 | 54 | I | 1
76 | 112 | Saint Gobian Isover insulation to 15mm pipe all in strict accordance with the manufacturers instructions | m | 180 |  | 0 |  |  | 180 |  | 2364 |  | 0 | [12 empty] | 1 | 2 | 12 | 54 | I | 1
76 | 113 | 22mm Ditto | m | 235 |  | 0 |  |  | 235 |  | 2365 |  | 0 | [12 empty] | 1 | 2 | 12 | 54 | I | 1
76 | 114 | 28mm Ditto | m | 280 |  | 0 |  |  | 280 |  | 2366 |  | 0 | [12 empty] | 1 | 2 | 12 | 54 | I | 1
76 |  | BUILDERS WORK IN CONNECTION WITH PLUMBING INSTALLATION | [8 empty] | 2367 |  | 0 | [12 empty] | 1 | 2 | 12 | 54 | H
76 | 115 | Cut hole through facebrick wall for pipe not exceeding 100mm diameter and make good | No | 25 |  | 0 |  |  | 25 |  | 2368 |  | 0 | [12 empty] | 1 | 2 | 12 | 54 | I | N
76 | 116 | Prepare surface and apply one undercoat and two coats gloss enamel paint to copper pipes not exceeding 300mm girth | m | 218 |  | 0 |  |  | 218 |  | 2369 |  | 0 | [12 empty] | 1 | 2 | 12 | 54 | I | 1
76 |  | FIRE APPLIANCES ETC | [8 empty] | 2375 |  | 498600 | [12 empty] | 1 | 2 | 12 | 54 | H | 0
76 |  | Chubb' or equally approved: | [8 empty] | 2376 |  | 659126 | [12 empty] | 1 | 2 | 12 | 54 | S | 0
76 | 117 | Everyway' hose reel complete with 30m rubber hose, chromium plated stopcock, shut-off nozzle and wall bracket, mounted to wall, complete. | No | 6 |  | 0 |  |  | 6 |  | 2377 |  | 659127 | [12 empty] | 1 | 2 | 12 | 54 | I | N
76 | 118 | 4,5kg DCP hand held fire extinguisher including mounting bracket and backboard plugged and screwed to wall. | No | 10 |  | 0 |  |  | 10 |  | 2378 |  | 659129 | [12 empty] | 1 | 2 | 12 | 54 | I | N
76 | 119 | 5kg Carbon dioxide CO2 hand held fire extinguisher including mounting bracket and backboard plugged and screwed to wall. | No | 10 |  | 0 |  |  | 10 |  | 2379 |  | 659129 | [12 empty] | 1 | 2 | 12 | 54 | I | N
|  | Bill Total |  |  |  |  | 0
|  | BILL NO.13 : GLAZING | [23 empty] | 1 | 2 | 13 | 63 | H
78 |  | PREAMBLES | [8 empty] | 2498 |  | 21649 | [12 empty] | 1 | 2 | 13 | 63 | H | 0
78 |  | The Tenderer is referred to the relevant Clause in the separate document Model Preambles for Trades (2008 Edition) as published by the Association of South African Quantity Surveyors and the Supplementary Preambles which are incorporated in these Bills of Quantities | [8 empty] | 2505 |  | 21649 | [12 empty] | 1 | 2 | 13 | 63 | C | 0
78 |  | SUPPLEMENTARY PREAMBLES | [8 empty] | 2500 |  | 563400 | [12 empty] | 1 | 2 | 13 | 63 | H | 0
78 |  | Items, materials or methods to be used specified by trade names or catalogue numbers are only an indication of the quality required. Items, materials or methods of similar quality may be used with prior approval from the Architect. | [8 empty] | 2499 |  | 21649 | [12 empty] | 1 | 2 | 13 | 63 | C | 0
78 |  | Float glass | [8 empty] | 2501 |  | 563500 | [12 empty] | 1 | 2 | 13 | 63 | S | 0
78 |  | The term 'float glass' is used for monolithic annealed glass | [8 empty] | 2502 |  | 563600 | [12 empty] | 1 | 2 | 13 | 63 | C | 0
78 |  | Laminated glass | [8 empty] | 2503 |  | 563700 | [12 empty] | 1 | 2 | 13 | 63 | S | 0
78 |  | Laminated glass to have polyvinyl butyral (PVB) interlayer(s) | [8 empty] | 2504 |  | 563800 | [12 empty] | 1 | 2 | 13 | 63 | C | 0
78 |  | GLAZING TO WOOD WITH PINNED-ON BEADS (BEADS ELSEWHERE) | [8 empty] | 2511 |  | 695293 | [12 empty] | 1 | 2 | 13 | 63 | H | 0
78 |  | 4mm Clear float glass | [8 empty] | 2512 |  | 695308 | [12 empty] | 1 | 2 | 13 | 63 | S | 0
78 | 1 | Panes exceeding 0,1m² and not exceeding 0,5m² | m² | 15 |  | 0 |  |  | 15 |  | 2513 |  | 695310 | [12 empty] | 1 | 2 | 13 | 63 | I | 2
78 |  | TOPS, SHELVES, DOORS, MIRRORS, ETC | [8 empty] | 2506 |  | 569800 | [12 empty] | 1 | 2 | 13 | 63 | H | 0
78 |  | 6mm Silvered float glass copper backed mirrors with polished edges, holed for and fixed with chromium plated dome capped mirror screws with rubber buffers to plugs in brickwork or concrete | [8 empty] | 2509 |  | 570800 | [12 empty] | 1 | 2 | 13 | 63 | S | 0
78 | 2 | Mirror 450 x 900mm high with doe headed screws | No | 8 |  | 0 |  |  | 8 |  | 2510 |  | 570801 | [12 empty] | 1 | 2 | 13 | 63 | I | N
|  | Bill Total |  |  |  |  | 0
|  | BILL NO.14 : PAINTWORK | [23 empty] | 1 | 2 | 14 | 66 | H
79 |  | PREAMBLES | [8 empty] | 2380 |  | 21780 | [12 empty] | 1 | 2 | 14 | 66 | H | 0
79 |  | The Tenderer is referred to the relevant Clause in the separate document Model Preambles for Trades (2008 Edition) as published by the Association of South African Quantity Surveyors and the Supplementary Preambles which are incorporated in these Bills of Quantities | [8 empty] | 2381 |  | 21780 | [12 empty] | 1 | 2 | 14 | 66 | C | 0
79 |  | SUPPLEMENTARY PREAMBLES | [8 empty] | 2382 |  | 21780 | [12 empty] | 1 | 2 | 14 | 66 | H | 0
79 |  | Items, materials or methods to be used specified by trade names or catalogue numbers are only an indication of the quality required. Items, materials or methods of similar quality may be used with prior approval from the Architect. | [8 empty] | 2383 |  | 21780 | [12 empty] | 1 | 2 | 14 | 66 | C | 0
79 |  | Paint: | [8 empty] | 2384 |  | 21780 | [12 empty] | 1 | 2 | 14 | 66 | S | 0
79 |  | All work to be executed in strict accordance with the Manufacturers specifications and instructions. | [8 empty] | 2386 |  | 21780 | [12 empty] | 1 | 2 | 14 | 66 | C | 0
79 |  | Primers and first coats may be thinned in accordance with the paint specifications of the various paints to aid the absorption of the paint. | [8 empty] | 2387 |  | 21780 | [12 empty] | 1 | 2 | 14 | 66 | C | 0
79 |  | All surfaces must be sound, clean and have a moisture content of less than 8% for walls generally and 3% for slabs/screeds etc. | [8 empty] | 2388 |  | 21780 | [12 empty] | 1 | 2 | 14 | 66 | C | 0
79 |  | Where surfaces of plaster etc are sandy / friable, the first coat must be replaced with a Merit' plaster primer thinned 10% with turpentine. | [8 empty] | 2389 |  | 21780 | [12 empty] | 1 | 2 | 14 | 66 | C | 0
79 |  | PAINTWORK ETC TO NEW WORK | [8 empty] | 2394 |  | 573100 | [12 empty] | 1 | 2 | 14 | 66 | H | 0
79 |  | ON FLOATED PLASTER SURFACES | [8 empty] | 2395 |  | 573600 | [12 empty] | 1 | 2 | 14 | 66 | H | 0
79 |  | Prepare surfaces and remove all loose material, apply one coat plaster Primer and Two Coats Super Acrylic PVA Paint On: | [8 empty] | 2396 |  | 660653 | [12 empty] | 1 | 2 | 14 | 66 | S | 0
79 | 1 | Internal plastered ceilings and beams | m² | 111 |  | 0 |  |  | 111 |  | 2397 |  | 660654 | [12 empty] | 1 | 2 | 14 | 66 | I | 2
79 | 2 | External plastered ceilings and beams | m² | 25 |  | 0 |  |  | 25 |  | 2421 |  | 660654 | [12 empty] | 1 | 2 | 14 | 66 | I | 2
79 | 3 | Gypsumboard ceilings and bulkheads | m² | 145 |  | 0 |  |  | 145 |  | 2422 |  | 660654 | [12 empty] | 1 | 2 | 14 | 66 | I | 2
80 |  | Prepare surfaces and remove all loose material, apply one coat Plascon Plaster Primer (UC56) filler coat, sand lightly and apply two coats 'Plascon Wall and All (WAA 1) Pure Acrylic' paint : | [8 empty] | 2399 |  | 660653 | [12 empty] | 1 | 2 | 14 | 66 | S | 0
80 | 4 | Internal plastered walls | m² | 1 317 |  | 0 |  |  | 1317 |  | 2400 |  | 660654 | [12 empty] | 1 | 2 | 14 | 66 | I | 2
80 | 5 | External plastered walls | m² | 125 |  | 0 |  |  | 125 |  | 2401 |  | 660654 | [12 empty] | 1 | 2 | 14 | 66 | I | 2
80 | 6 | Drywall partitions | m² | 455 |  | 0 |  |  | 455 |  | 2423 |  | 660654 | [12 empty] | 1 | 2 | 14 | 66 | I | 2
80 | 7 | Gypsumboard firewalls | m² | 845 |  | 0 |  |  | 845 |  | 2402 |  | 660654 | [12 empty] | 1 | 2 | 14 | 66 | I | 2
80 | 8 | Internal plastered walls in narrow widths | m² | 68 |  | 0 |  |  | 68 |  | 2428 |  | 660654 | [12 empty] | 1 | 2 | 14 | 66 | I | 2
80 |  | Prepare Surface And Apply One Coat Primer And 2mm Thick "Marmoran" Resin Bonded Plaster Of Approved Colour Trowelled On In Strict Accordance With The Manufacturers Instructions | [8 empty] | 2425 |  | 660653 | [12 empty] | 1 | 2 | 14 | 66 | S | 0
80 | 9 | External plastered walls | m² | 125 |  | 0 |  |  | 125 |  | 2426 |  | 660654 | [12 empty] | 1 | 2 | 14 | 66 | I | 2
80 | 10 | External plastered walls in narrow widths | m² | 45 |  | 0 |  |  | 45 |  | 2427 |  | 660654 | [12 empty] | 1 | 2 | 14 | 66 | I | 2
80 |  | ON SMOOTH CONCRETE SURFACES | [8 empty] | 2403 |  | 578600 | [12 empty] | 1 | 2 | 14 | 66 | H | 0
80 |  | Specialist Floor Coating | [8 empty] | 2406 |  | 660732 | [12 empty] | 1 | 2 | 14 | 66 | S | 0
80 |  | Prepare Surface And Apply 4.5mm Thick Sikafloor-21N PurCem Polyurethane Floorcoating Of Approved Colour Applied Complete Including Primer Coat, Etc All In Strict Accordance With The Manufacturers Instructions (Product Must Have A 10 Year Guarantee And Certificate To Be Provided After Successful Installation Thereof) On: | [8 empty] | 2407 |  | 660732 | [12 empty] | 1 | 2 | 14 | 66 | S | 0
80 | 11 | Power floated concrete floors including any necessary grinding, etc | m² | 30 |  | 0 |  |  | 30 |  | 2408 |  | 660654 | [12 empty] | 1 | 2 | 14 | 66 | I | 2
80 | 12 | Extra over last for cutting and sealing all necessary joints | m | 25 |  | 0 |  |  | 25 |  | 2409 |  | 660654 | [12 empty] | 1 | 2 | 14 | 66 | I | 1
80 |  | ON METAL SURFACES | [8 empty] | 2410 |  | 580900 | [12 empty] | 1 | 2 | 14 | 66 | H | 0
80 |  | Prepare Surface And Apply one Coat Bituminous Paint On: | [8 empty] | 2411 |  | 581000 | [12 empty] | 1 | 2 | 14 | 66 | S | 0
80 | 13 | Backs of door linings before setting up in position | m² | 27 |  | 0 |  |  | 27 |  | 2412 |  | 581001 | [12 empty] | 1 | 2 | 14 | 66 | I | 2
80 |  | Prepare Surface And Apply One Coat Primer And Two Coats Velvaglo Paint On: | [8 empty] | 2413 |  | 581000 | [12 empty] | 1 | 2 | 14 | 66 | S | 0
80 | 14 | Galvanised door frames | m² | 29 |  | 0 |  |  | 29 |  | 2414 |  | 581001 | [12 empty] | 1 | 2 | 14 | 66 | I | 2
80 | 15 | Record room door and frame | m² | 4 |  | 0 |  |  | 4 |  | 2429 |  | 581001 | [12 empty] | 1 | 2 | 14 | 66 | I | 2
81 |  | ON WOOD SURFACES | [8 empty] | 2415 |  | 583900 | [12 empty] | 1 | 2 | 14 | 66 | H | 0
81 |  | Prepare Surface And Apply One Coat Primer On: | [8 empty] | 2416 |  | 584000 | [12 empty] | 1 | 2 | 14 | 66 | S | 0
81 | 16 | Backs of frames not exceeding 300mm girth | m | 11 |  | 0 |  |  | 11 |  | 2417 |  | -913 | [12 empty] | 1 | 2 | 14 | 66 | I | 1
81 |  | Prepare Surface And Apply One Coat Primer And Two Coats Dulux Pearlglo Paint On: | [8 empty] | 2418 |  | 584000 | [12 empty] | 1 | 2 | 14 | 66 | S | 0
81 | 17 | Doors | m² | 113 |  | 0 |  |  | 113 |  | 2419 |  | -913 | [12 empty] | 1 | 2 | 14 | 66 | I | 2
81 | 18 | Door frames | m² | 11 |  | 0 |  |  | 11 |  | 2420 |  | -913 | [12 empty] | 1 | 2 | 14 | 66 | I | 2
81 | 19 | Skirting, rail, etc not exceeding 300mm girth | m | 137 |  | 0 |  |  | 137 |  | 2430 |  | -913 | [12 empty] | 1 | 2 | 14 | 66 | I | 1
|  | Bill Total |  |  |  |  | 0
|  | Section Total |  |  |  |  | 0
|  | SECTION NO. 3 : EXTERNAL WORKS | [23 empty] | 1 | 3 | 1 | 6 | H
|  | BILL NO.1 : SITE CLEARANCE AND BULK EARTHWORKS | [23 empty] | 1 | 3 | 1 | 6 | H
85 |  | PREAMBLES | [8 empty] | 370 |  | 1650 | [12 empty] | 1 | 3 | 1 | 6 | H | 0
85 |  | The Tenderer is referred to the relevant Clause in the separate document Model Preambles for Trades (2008 Edition) as published by the Association of South African Quantity Surveyors and the Supplementary Preambles which are incorporated in these Bills of Quantities | [8 empty] | 371 |  | 1650 | [12 empty] | 1 | 3 | 1 | 6 | C | 0
85 |  | SUPPLEMENTARY PREAMBLES | [8 empty] | 372 |  | 1650 | [12 empty] | 1 | 3 | 1 | 6 | H | 0
85 |  | Items, materials or methods to be used specified by trade names or catalogue numbers are only an indication of the quality required. Items, materials or methods of similar quality may be used with prior approval from the Architect. | [8 empty] | 373 |  | 1650 | [12 empty] | 1 | 3 | 1 | 6 | C | 0
85 |  | Top soil: | [8 empty] | 374 |  | 1650 | [12 empty] | 1 | 3 | 1 | 6 | S | 0
85 |  | The contractor is required to implement the Topsoil Management Plan as outlined in the Environmental Management Plan (EMP). More details can be found in the Particular Specification. | [8 empty] | 375 |  | 1650 | [12 empty] | 1 | 3 | 1 | 6 | C | 0
85 |  | Note: All Earthworks shall be done in accordance with the SABS 1200 specifications. | [8 empty] | 376 |  | 1650 | [12 empty] | 1 | 3 | 1 | 6 | C | 0
85 |  | GRASSING | [8 empty] | 1278 |  | 69000 | [12 empty] | 1 | 3 | 1 | 6 | H | 0
85 |  | Ground preparation: | [8 empty] | 1281 |  | 69400 | [12 empty] | 1 | 3 | 1 | 6 | S | 0
85 | 1 | Cultivation and preparation of areas to be planted, including general shaping and trimming of ground | m² | 363 |  | 0 |  |  | 363 |  | 1282 |  | 69403 | [12 empty] | 1 | 3 | 1 | 6 | I | 2
85 |  | Topsoil, compost, lime and fertilizer: | [8 empty] | 1283 |  | 69400 | [12 empty] | 1 | 3 | 1 | 6 | S | 0
85 | 2 | Topsoil obtained from prescribed stock piles on site spread and levelled to average 150mm thick to areas around structures where directed and including in-place treatment of filled topsoil material by ripping, scarifying for a depth of 150mm and breaking down oversize material | m² | 363 |  | 0 |  |  | 363 |  | 1284 |  | 69403 | [12 empty] | 1 | 3 | 1 | 6 | I | 2
85 | 3 | Supply and spread suitable cleaned sifted topsoil and shall vary between sandy loamy soil and sandy clayey soil with an ideal ratio of 15% to 25% clay, 10% Silt/Sludge and 65% to 75% sand, with a minimum ratio of organic material of 2% of volume. All material shall be free of harmful deposits such as salts, weed seeds and waste of any kind | m² | 363 |  | 0 |  |  | 363 |  | 1288 |  | 69403 | [12 empty] | 1 | 3 | 1 | 6 | I | 2
86 |  | Fertilizing: | [8 empty] | 1285 |  | 69400 | [12 empty] | 1 | 3 | 1 | 6 | S | 0
86 | 4 | Fertilize garden top soil with 3:2:1 super phosphate spread at a rate of 1kg/10m2 including working evenly into top 20mm depth of soil | m² | 363 |  | 0 |  |  | 363 |  | 1286 |  | 69403 | [12 empty] | 1 | 3 | 1 | 6 | I | 2
86 |  | Grassing of Kikuyu grass or equally approved sods laid over site: | [8 empty] | 1289 |  | 69400 | [12 empty] | 1 | 3 | 1 | 6 | S | 0
86 | 5 | Kikuyu grass or equally approved sods approximately 500x500x50mm thick over topsoiled areas including watering and maintanance, etc until Practical Completion of the project, 3 months maintenance period after practical completion elsewhere measured | m² | 363 |  | 0 |  |  | 363 |  | 1290 |  | 69403 | [12 empty] | 1 | 3 | 1 | 6 | I | 2
86 |  | Maintenance: | [8 empty] | 1291 |  | 69400 | [12 empty] | 1 | 3 | 1 | 6 | S | 0
86 | 6 | Maintenance of grassed and ground covered areas for a period of 3 months (total area approximately 1875m2 including grassing to be done by SMME Sub-Contractor) including regularly weeding and irrigating as necessary. | Item | 1 |  | 0 |  |  | 1 |  | 1292 |  | 69403 | [12 empty] | 1 | 3 | 1 | 6 | I | I
86 |  | TEMPORARY BARRIERS, SCREENS, ETC | [8 empty] | 1213 |  | 27500 | [12 empty] | 1 | 3 | 1 | 6 | H | 0
86 |  | Temporary barriers, screens, etc. including removal | [8 empty] | 1214 |  | 27600 | [12 empty] | 1 | 3 | 1 | 6 | S | 0
86 | 7 | Hoarding 2400mm high consisting of 150mm diameter tanalith treated timber posts strapped with stainless steel timber strapping, spaced at 3m centres and embedded in 20/19 Mpa mass concrete block size 400 x 400 x 550mm deep with sloping top surfaces of concrete and with embedded post wrapped in black DPC membrane including excavated base size 400 x 400 x 650mm deep, with 100mm sandbed, including clearing hoarding line, excavations, backfill, risk of collapse and carting away surplus material. Hoarding comprising 152 x 38mm tanalith treated timber battens at 1000mm centres fixed horizontally to poles and with and including IBR 0.58mm thick ISQ 300 Z275 galvanized steel side cladding sheeting with chromadek finish to one side and protective primer coating on reverse side fixed to battens by means of approved roofing screws at 600mm centres, including all corners, ends, etc. (all as per BVI Engineers d | [8 empty] | 1216 |  | 27800 | [12 empty] | 1 | 3 | 1 | 6 | I | 1
|  | rawing No. 33722-DET-17) | [8 empty] | 1216 |  | 27800 | [12 empty] | 1 | 3 | 1 | 6 | I | 1
|  |  | m | 436 |  | 0 |  |  | 436 |  | 1216 |  | 27800
|  | Bill Total |  |  |  |  | 0
|  | BILL NO.2 : SOIL DRAINAGE AND RETICULATION | [23 empty] | 1 | 3 | 2 | 54 | H
88 |  | PREAMBLES | [8 empty] | 377 |  | 17296 | [12 empty] | 1 | 3 | 2 | 54 | H | 0
88 |  | The Tenderer is referred to the relevant Clause in the separate document Model Preambles for Trades (2008 Edition) as published by the Association of South African Quantity Surveyors and the Supplementary Preambles which are incorporated in these Bills of Quantities | [8 empty] | 378 |  | 17296 | [12 empty] | 1 | 3 | 2 | 54 | C | 0
88 |  | SUPPLEMENTARY PREAMBLES | [8 empty] | 394 |  | 17296 | [12 empty] | 1 | 3 | 2 | 54 | H | 0
88 |  | Items, materials or methods to be used specified by trade names or catalogue numbers are only an indication of the quality required. Items, materials or methods of similar quality may be used with prior approval from the Architect. | [8 empty] | 395 |  | 17296 | [12 empty] | 1 | 3 | 2 | 54 | C | 0
88 |  | uPVC pipes and fittings: | [8 empty] | 379 |  | 17296 | [12 empty] | 1 | 3 | 2 | 54 | S | 0
88 |  | Sewer and drainage pipes and fittings shall be jointed and sealed with butyl rubber rings. | [8 empty] | 380 |  | 17296 | [12 empty] | 1 | 3 | 2 | 54 | C | 0
88 |  | Soil, waste and vent pipes and fittings shall be solvent weld jointed. | [8 empty] | 381 |  | 17296 | [12 empty] | 1 | 3 | 2 | 54 | C | 0
88 |  | uPVC pressure pipes and fittings: | [8 empty] | 382 |  | 17296 | [12 empty] | 1 | 3 | 2 | 54 | S | 0
88 |  | All pipes shall be of the class stated. | [8 empty] | 383 |  | 17296 | [12 empty] | 1 | 3 | 2 | 54 | C | 0
88 |  | Pipes of 40mm diameter and smaller shall be plain ended with solvent welded uPVC loose sockets and fittings. | [8 empty] | 384 |  | 17296 | [12 empty] | 1 | 3 | 2 | 54 | C | 0
88 |  | Pipes of 50mm diameter and greater shall have sockets and spigots with push-in type integral rubber ring joints. Bends shall be Upvc and all other fittings shall be cast iron, all with similar push-in type joints. | [8 empty] | 385 |  | 17296 | [12 empty] | 1 | 3 | 2 | 54 | C | 0
88 |  | Exposed concrete surfaces: | [8 empty] | 386 |  | 17296 | [12 empty] | 1 | 3 | 2 | 54 | S | 0
88 |  | Exposed surfaces of concrete stormwater channels, cover slabs, inspection eye marker slabs, gulley tops, cleaning eye tops, catchpits, inspection chambers, etc shall be finished smooth with plaster. | [8 empty] | 387 |  | 17296 | [12 empty] | 1 | 3 | 2 | 54 | C | 0
88 |  | Excavations: | [8 empty] | 388 |  | 17296 | [12 empty] | 1 | 3 | 2 | 54 | S | 0
88 |  | No claim for rock excavation will be entertained unless the Contractor has timeously notified the quantity surveyor thereof prior to backfilling. | [8 empty] | 389 |  | 17296 | [12 empty] | 1 | 3 | 2 | 54 | C | 0
88 |  | Soft rock' and 'hard rock' shall be as defined in 'Earthworks'. | [8 empty] | 390 |  | 17296 | [12 empty] | 1 | 3 | 2 | 54 | C | 0
89 |  | Laying, backfilling, bedding, etc of pipes: | [8 empty] | 391 |  | 17296 | [12 empty] | 1 | 3 | 2 | 54 | S | 0
89 |  | Pipes shall be laid and bedded and trenches shall be carefully backfilled in cordance with manufacturers' instructions. | [8 empty] | 392 |  | 17296 | [12 empty] | 1 | 3 | 2 | 54 | C | 0
89 |  | Where no manufacturers' instructions exist pipes shall be laid in accordance with clauses 5.1 and 5.2 of each of the following: SANS 1200 L : Medium pressure pipelines LD : Sewers LE : Stormwater drainage Pipe trenches etc shall be backfilled in accordance with clause 3, 5.5, 5.6, 5.7 and 7 of SAB. | [8 empty] | 393 |  | 17296 | [12 empty] | 1 | 3 | 2 | 54 | C | 0
89 |  | SEWER RETICULATION | [8 empty] | 531 |  | 17296 | [12 empty] | 1 | 3 | 2 | 54 | H | 0
89 |  | uPVC Class 34 pipes: | [8 empty] | 533 |  | 17572 | [12 empty] | 1 | 3 | 2 | 54 | S | 0
89 | 1 | 110mm Pipe laid in trenches not exceeding 1m deep, including couplings in the running length, laid to falls on a 100mm thick selected granular bedding material as per SABS 1200LB, including all necessary excavations, back filling with imported material and compacting to 93% Modified AASHTO density and all necessary risk of collapse and de-watering of trenches. | m | 50 |  | 0 |  |  | 50 |  | 534 |  | 17579 | [12 empty] | 1 | 3 | 2 | 54 | I | 1
89 | 2 | Ditto, but exceeding 1m not exceeding 2m deep | m | 10 |  | 0 |  |  | 10 |  | 535 |  | 17579 | [12 empty] | 1 | 3 | 2 | 54 | I | 1
89 | 3 | 160mm Pipe laid in trenches exceeding 1m and not exceeding 2m deep, including couplings in the running length, laid to falls on a 100mm thick selected granular bedding material as per SABS 1200LB, including all necessary excavations, back filling and and compacting to 93% Modified AASHTO density and all necessary risk of collapse and de-watering of trenches. | m | 75 |  | 0 |  |  | 75 |  | 536 |  | 17579 | [12 empty] | 1 | 3 | 2 | 54 | I | 1
89 | 4 | Ditto, but exceeding 3m not exceeding 4mm deep | m | 15 |  | 0 |  |  | 15 |  | 538 |  | 17579 | [12 empty] | 1 | 3 | 2 | 54 | I | 1
89 | 5 | 160mm Diameter UPVC pipes vertically or ramped to cleaning eyes in concrete encasing (elsewhere measured), etc. | m | 15 |  | 0 |  |  | 15 |  | 539 |  | 17579 | [12 empty] | 1 | 3 | 2 | 54 | I | 1
89 |  | Extra over uPVC Class 34 pipes for fittings: | [8 empty] | 540 |  | 17572 | [12 empty] | 1 | 3 | 2 | 54 | S | 0
89 | 6 | 110mm Bend | No | 10 |  | 0 |  |  | 10 |  | 541 |  | 17579 | [12 empty] | 1 | 3 | 2 | 54 | I | N
89 | 7 | 160mm Bend | No | 25 |  | 0 |  |  | 25 |  | 542 |  | 17579 | [12 empty] | 1 | 3 | 2 | 54 | I | N
89 | 8 | 110mm Access bend | No | 15 |  | 0 |  |  | 15 |  | 543 |  | 17579 | [12 empty] | 1 | 3 | 2 | 54 | I | N
89 | 9 | 160mm Access bend | No | 10 |  | 0 |  |  | 10 |  | 544 |  | 17579 | [12 empty] | 1 | 3 | 2 | 54 | I | N
89 | 10 | 110mm Access junction | No | 15 |  | 0 |  |  | 15 |  | 545 |  | 17579 | [12 empty] | 1 | 3 | 2 | 54 | I | N
89 | 11 | 160mm Access junction | No | 18 |  | 0 |  |  | 18 |  | 546 |  | 17579 | [12 empty] | 1 | 3 | 2 | 54 | I | N
89 | 12 | 110mm Access reducing junction | No | 21 |  | 0 |  |  | 21 |  | 568 |  | 17579 | [12 empty] | 1 | 3 | 2 | 54 | I | N
90 | 13 | 160mm Access reducing junction | No | 25 |  | 0 |  |  | 25 |  | 569 |  | 17579 | [12 empty] | 1 | 3 | 2 | 54 | I | N
90 | 14 | 110mm Straight reducer | No | 16 |  | 0 |  |  | 16 |  | 566 |  | 17579 | [12 empty] | 1 | 3 | 2 | 54 | I | N
90 | 15 | 160mm Straight reducer | No | 12 |  | 0 |  |  | 12 |  | 567 |  | 17579 | [12 empty] | 1 | 3 | 2 | 54 | I | N
90 | 16 | 110mm End cap | No | 2 |  | 0 |  |  | 2 |  | 570 |  | 17579 | [12 empty] | 1 | 3 | 2 | 54 | I | N
90 | 17 | 160mm End cap | No | 2 |  | 0 |  |  | 2 |  | 571 |  | 17579 | [12 empty] | 1 | 3 | 2 | 54 | I | N
90 | 18 | 160 x 110mm Y-Junction | No | 10 |  | 0 |  |  | 10 |  | 572 |  | 17579 | [12 empty] | 1 | 3 | 2 | 54 | I | N
90 | 19 | 160mm Y-Junction | No | 15 |  | 0 |  |  | 15 |  | 1258 |  | 17579 | [12 empty] | 1 | 3 | 2 | 54 | I | N
90 | 20 | 160mm Long radius bend | No | 5 |  | 0 |  |  | 5 |  | 1260 |  | 17498 | [12 empty] | 1 | 3 | 2 | 54 | I | N
90 |  | Extra over uPVC Class 34 channels for fittings: | [8 empty] | 547 |  | 17493 | [12 empty] | 1 | 3 | 2 | 54 | S | 0
90 | 21 | 160mm Bend | No | 5 |  | 0 |  |  | 5 |  | 548 |  | 17497 | [12 empty] | 1 | 3 | 2 | 54 | I | N
90 | 22 | 160mm Junction | No | 5 |  | 0 |  |  | 5 |  | 549 |  | 17498 | [12 empty] | 1 | 3 | 2 | 54 | I | N
90 |  | Manholes: | [8 empty] | 550 |  | 17717 | [12 empty] | 1 | 3 | 2 | 54 | S | 0
90 | 23 | 750mm Diameter manhole exceeding 1000mm and not exceeding 2000mm deep internally, the lower depth increased to 1000mm diameter internally and with and including 200mm thick reinforced concrete (25Mpa at 28 days in 19mm stone) cover slab projecting at 220mm beyond sides and with reinforced concrete (25Mpa at 28 days in 19mm stone) reducer slab (all as per BVI Engineers drawing No. 33722-DET-1) | No | 1 |  | 0 |  |  | 1 |  | 573 |  | 17724 | [12 empty] | 1 | 3 | 2 | 54 | I | N
90 | 24 | Ditto, but exceeding 2000mm deep not exceeding 3000mm deep | No | 1 |  | 0 |  |  | 1 |  | 552 |  | 17724 | [12 empty] | 1 | 3 | 2 | 54 | I | N
90 | 25 | 1000mm Diameter manhole exceeding 1000mm and not exceeding 2000mm deep internally (all as per BVI Engineers drawing No. 33722-DET-1) | No | 3 |  | 0 |  |  | 3 |  | 574 |  | 17724 | [12 empty] | 1 | 3 | 2 | 54 | I | N
90 | 26 | Ditto, but exceeding 2000mm deep not exceeding 3000mm deep | No | 1 |  | 0 |  |  | 1 |  | 575 |  | 17724 | [12 empty] | 1 | 3 | 2 | 54 | I | N
90 |  | Gratings, covers, etc: | [8 empty] | 553 |  | 17731 | [12 empty] | 1 | 3 | 2 | 54 | S | 0
90 | 27 | SABS 558 Type 2A manhole cover and modified frame | No | 6 |  | 0 |  |  | 6 |  | 554 |  | 17735 | [12 empty] | 1 | 3 | 2 | 54 | I | N
90 |  | Sundries: | [8 empty] | 556 |  | 17771 | [12 empty] | 1 | 3 | 2 | 54 | S | 0
90 | 28 | Cast iron floor drain as 'Eze Flo 3720 or similar approved with and including short length of cast iron pipe with DN 100 adaptor with sewer kimberley socket, 110mm PVC gully "P" trap, encased in concrete (concrete elsewhere measured), etc (all as per BVI Engineers drawing No. 33722-DET-1) | No | 4 |  | 0 |  |  | 4 |  | 577 |  | 17735 | [12 empty] | 1 | 3 | 2 | 54 | I | N
91 | 29 | 150mm Cast Iron straight or skew rodding eye with ABC removable plate cover jointed to 160mm uPVC pipe and set in and including concrete (25Mpa) surround size 1000 x 1000 x 300mm thick with exposed surface trowelled smooth (all as per BVI Engineers drawing No. 33722-DET-1) | No | 2 |  | 0 |  |  | 2 |  | 559 |  | 17735 | [12 empty] | 1 | 3 | 2 | 54 | I | N
91 | 30 | Ditto, but flush with G5 layer works with and including concrete (25Mpa) surround 1300mm diameter overal with opening and rebate for and including SABS 558 Type 2A manhole cover and frame, complete including isolation joints, radial bars, etc., under buildings. (all as per BVI Engineers drawing No. 33722-DET-1) | No | 1 |  | 0 |  |  | 1 |  | 1259 |  | 17735 | [12 empty] | 1 | 3 | 2 | 54 | I | N
91 | 31 | UPVC gulley trap complete with UPVC removable grating including encasing all round with cement concrete 15MPa and with standard precast concrete surround fitted on top including excavation, risk of collapse, fill in and ram, formwork, etc | No | 3 |  | 0 |  |  | 3 |  | 578 |  | 17735 | [12 empty] | 1 | 3 | 2 | 54 | I | N
91 | 32 | Precast concrete (Class 15Mpa) block size 210 x 210 x 75mm thick finished smooth on top and four edges with letters “I.E” formed in top, set in ground over top of inspection fitting | No | 3 |  | 0 |  |  | 3 |  | 557 |  | 17735 | [12 empty] | 1 | 3 | 2 | 54 | I | N
91 | 33 | Precast concrete pipeline marker 750mm above ground level and 750mm below ground level built into and including 550 x 550 x 600mm deep concrete base including all necessary excavations, formwork, reinforcement, carting away surplus excavated material, backfilling, lettering, signs, etc., | No | 5 |  | 0 |  |  | 5 |  | 558 |  | 17735 | [12 empty] | 1 | 3 | 2 | 54 | I | N
91 | 34 | 25Mpa Unreinforced concrete encasement to pipes and in thrust blocks in trenches at bends, tees, etc, including extra excavation, formwork, etc. | m³ | 3 |  | 0 |  |  | 3 |  | 560 |  | 17735 | [12 empty] | 1 | 3 | 2 | 54 | I | 3
91 | 35 | Tie existing 160mm diameter sewer pipe into existing sewer network including making good, etc. | No | 1 |  | 0 |  |  | 1 |  | 562 |  | 17735 | [12 empty] | 1 | 3 | 2 | 54 | I | N
91 | 36 | Cutting into sides of existing manhole for and connecting 160mm diameter uPVC pipe including inserting 110mm channel junction and making good concrete benching and manhole sides | No | 1 |  | 0 |  |  | 1 |  | 563 |  | 17735 | [12 empty] | 1 | 3 | 2 | 54 | I | N
91 | 37 | Excavate for, locate and cut into existing 160mm pipe exceeding 1.00 and not exceeding 2.00m deep, and insert end cap to one end (remainder of pipe will become redundant), backfill, etc | No | 1 |  | 0 |  |  | 1 |  | 579 |  | 17735 | [12 empty] | 1 | 3 | 2 | 54 | I | N
91 |  | Testing: | [8 empty] | 564 |  | 17771 | [12 empty] | 1 | 3 | 2 | 54 | S | 0
91 | 38 | Testing sewer pipe system | Item | 1 |  | 0 |  |  | 1 |  | 565 |  | 17787 | [12 empty] | 1 | 3 | 2 | 54 | I | I
|  | Bill Total |  |  |  |  | 0
|  | BILL NO.3 : STORMWATER DRAINAGE | [23 empty] | 1 | 3 | 3 | 201 | H
93 |  | PREAMBLES | [8 empty] | 619 |  | 17296 | [12 empty] | 1 | 3 | 3 | 201 | H | 0
93 |  | The Tenderer is referred to the relevant Clause in the separate document Model Preambles for Trades (2008 Edition) as published by the Association of South African Quantity Surveyors and the Supplementary Preambles which are incorporated in these Bills of Quantities | [8 empty] | 620 |  | 17296 | [12 empty] | 1 | 3 | 3 | 201 | C | 0
93 |  | SUPPLEMENTARY PREAMBLES | [8 empty] | 621 |  | 17296 | [12 empty] | 1 | 3 | 3 | 201 | H | 0
93 |  | Items, materials or methods to be used specified by trade names or catalogue numbers are only an indication of the quality required. Items, materials or methods of similar quality may be used with prior approval from the Architect. | [8 empty] | 622 |  | 17296 | [12 empty] | 1 | 3 | 3 | 201 | C | 0
93 |  | All Stormwater Drainage shall be done in accordance with the SANS 1200 DB, LB and LE specifications. | [8 empty] | 623 |  | 17296 | [12 empty] | 1 | 3 | 3 | 201 | C | 0
93 |  | Concrete pipes: | [8 empty] | 624 |  | 17296 | [12 empty] | 1 | 3 | 3 | 201 | S | 0
93 |  | Pipes shall be jointed with ogee joints with rubber collars or socket and spigot joints with rubber rings. | [8 empty] | 625 |  | 17296 | [12 empty] | 1 | 3 | 3 | 201 | C | 0
93 |  | Exposed concrete surfaces: | [8 empty] | 626 |  | 17296 | [12 empty] | 1 | 3 | 3 | 201 | S | 0
93 |  | Exposed surfaces of concrete stormwater channels, cover slabs, inspection eye marker slabs, gulley tops, cleaning eye tops, catchpits, inspection chambers, etc shall be finished smooth with plaster. | [8 empty] | 627 |  | 17296 | [12 empty] | 1 | 3 | 3 | 201 | C | 0
93 |  | Laying, backfilling, bedding, etc of pipes: | [8 empty] | 628 |  | 17296 | [12 empty] | 1 | 3 | 3 | 201 | S | 0
93 |  | Pipes shall be laid and bedded and trenches shall be carefully backfilled in accordance with manufacturers' instructions. | [8 empty] | 629 |  | 17296 | [12 empty] | 1 | 3 | 3 | 201 | C | 0
93 |  | Where no manufacturers' instructions exist pipes shall be laid in accordance with clauses 5.1 and 5.2 of each of the following: SANS 1200 L : Medium pressure pipelines LD : Sewers LE : Stormwater drainage Pipe trenches etc shall be backfilled in accordance with clause 3, 5.5, 5.6, 5.7 and 7 of SAB. | [8 empty] | 630 |  | 17296 | [12 empty] | 1 | 3 | 3 | 201 | C | 0
94 |  | STORMWATER DRAINAGE (CPAP Work Group No 146) | [8 empty] | 631 |  | 17296 | [12 empty] | 1 | 3 | 3 | 201 | H | 0
94 |  | uPVC Class 34 pipes: | [8 empty] | 1261 |  | 17306 | [12 empty] | 1 | 3 | 3 | 201 | S | 0
94 | 1 | 355mm Pipe laid in trenches not exceeding 1m deep, including couplings in the running length, laid to falls on a 100mm thick selected granular bedding material as per SABS 1200LB, including all necessary excavations, back filling with imported material and compacting to 93% Modified AASHTO density and all necessary risk of collapse and de-watering of trenches. | m | 10 |  | 0 |  |  | 10 |  | 1262 |  | 17324 | [12 empty] | 1 | 3 | 3 | 201 | I | 1
94 | 2 | Ditto, but exceeding 2m and not exceeding 3m deep | m | 5 |  | 0 |  |  | 5 |  | 634 |  | 17324 | [12 empty] | 1 | 3 | 3 | 201 | I | 1
94 |  | Extra over uPVC Class 34 pipes for fittings: | [8 empty] | 1263 |  | 17306 | [12 empty] | 1 | 3 | 3 | 201 | S | 0
94 | 3 | 355mm Bend | No | 2 |  | 0 |  |  | 2 |  | 1265 |  | 17324 | [12 empty] | 1 | 3 | 3 | 201 | I | N
94 | 4 | 355mm Junction | No | 2 |  | 0 |  |  | 2 |  | 1267 |  | 17324 | [12 empty] | 1 | 3 | 3 | 201 | I | N
94 | 5 | 355mm Long radius bend | No | 2 |  | 0 |  |  | 2 |  | 1264 |  | 17324 | [12 empty] | 1 | 3 | 3 | 201 | I | N
94 |  | Reinforced precast concrete SABS (Class 100D) pipes including spigot socket joints and short lengths to falls in ground, including excavating, imported backfilling, compacting to 93% modified AASHTO dry density and including all necessary risk of collapse, working space, carting away of surplus material, dewatering of trenches, etc.: | [8 empty] | 666 |  | 17306 | [12 empty] | 1 | 3 | 3 | 201 | S | 0
94 | 6 | 450mm Diameter pipes laid in and including trenches exceeding 1m not exceeding 2m deep including 100mm selected granular material bedding below and 300mm selected fill material above pipe crown. | m | 236 |  | 0 |  |  | 236 |  | 667 |  | 17324 | [12 empty] | 1 | 3 | 3 | 201 | I | 1
94 | 7 | Ditto, but exceeding 2m and not exceeding 3m deep | m | 24 |  | 0 |  |  | 24 |  | 1266 |  | 17324 | [12 empty] | 1 | 3 | 3 | 201 | I | 1
94 | 8 | 600mm Diameter pipes laid in and including trenches exceeding 1m not exceeding 2m deep including 100mm selected granular material bedding below and 300mm selected fill material above pipe crown. | m | 194 |  | 0 |  |  | 194 |  | 635 |  | 17324 | [12 empty] | 1 | 3 | 3 | 201 | I | 1
94 | 9 | Ditto, but exceeding 2m and not exceeding 3m deep | m | 19 |  | 0 |  |  | 19 |  | 636 |  | 17324 | [12 empty] | 1 | 3 | 3 | 201 | I | 1
94 | 10 | 750mm Diameter pipes laid in and including trenches exceeding 1m not exceeding 2m deep including 100mm selected granular material bedding below and 300mm selected fill material above pipe crown. | m | 65 |  | 0 |  |  | 65 |  | 2846 |  | 17324 | [12 empty] | 1 | 3 | 3 | 201 | I | 1
94 | 11 | Ditto, but exceeding 2m and not exceeding 3m deep | m | 7 |  | 0 |  |  | 7 |  | 2847 |  | 17324 | [12 empty] | 1 | 3 | 3 | 201 | I | 1
95 | 12 | 900mm Diameter pipes laid in and including trenches exceeding 1m not exceeding 2m deep including 100mm selected granular material bedding below and 300mm selected fill material above pipe crown. | m | 18 |  | 0 |  |  | 18 |  | 2848 |  | 17324 | [12 empty] | 1 | 3 | 3 | 201 | I | 1
95 | 13 | Ditto, but exceeding 2m and not exceeding 3m deep. | m | 2 |  | 0 |  |  | 2 |  | 2849 |  | 17324 | [12 empty] | 1 | 3 | 3 | 201 | I | 1
95 |  | Sumps, catchpits, inspection chambers, manholes etc (gratings and covers elsewhere): | [8 empty] | 643 |  | 17385 | [12 empty] | 1 | 3 | 3 | 201 | S | 0
95 | 14 | Excavate for and build stormwater manhole Type A size 900mm x 900mm x exceeding 1000mm deep and not exceeding 2000mm deep internally with Type 2A manhole cover and frame (elsewhere measured) complete including all excavations, formwork, reinforcement, backfilling, compaction etc . (all as per BVI Engineers drawing No. 33722-DET-2) | No | 1 |  | 0 |  |  | 1 |  | 668 |  | 17393 | [12 empty] | 1 | 3 | 3 | 201 | I | N
95 | 15 | Ditto, but exceeding 2000mm not exceeding 3000mm deep | No | 1 |  | 0 |  |  | 1 |  | 672 |  | 17393 | [12 empty] | 1 | 3 | 3 | 201 | I | N
95 | 16 | Excavate for and build stormwater manhole Type B with top section size 900mm x 900mm and bottom section size 900mm x 1200mm exceeding 1000mm deep and not exceeding 2000mm deep internally with Type 2A manhole cover and frame (elsewhere measured) complete including all excavations, formwork, reinforcement, backfilling, compaction, etc. (all as per BVI Engineers drawing No. 33722-DET-2) | No | 1 |  | 0 |  |  | 1 |  | 669 |  | 17393 | [12 empty] | 1 | 3 | 3 | 201 | I | N
95 | 17 | Ditto, but exceeding 2000mm not exceeding 3000mm deep | No | 1 |  | 0 |  |  | 1 |  | 671 |  | 17393 | [12 empty] | 1 | 3 | 3 | 201 | I | N
95 | 18 | Excavate for and build stormwater grid inlet catchpit Type A size 900mm x 900mm x not exceeding 1000mm deep internally with 600mm x 600mm square dished grating and frame complete including all excavations, formwork, reinforcement, backfilling, compaction, etc. (all as per BVI Engineers drawing No. 33722-DET-2) | No | 15 |  | 0 |  |  | 15 |  | 677 |  | 17393 | [12 empty] | 1 | 3 | 3 | 201 | I | N
95 | 19 | Ditto, but exceeding 1000mm not exceeding 2000mm deep | No | 5 |  | 0 |  |  | 5 |  | 678 |  | 17393 | [12 empty] | 1 | 3 | 3 | 201 | I | N
96 | 20 | Excavate for and build stormwater relax tank size 2850mm x 1500mm x exceeding 1000mm deep and not exceeding 2000mm deep internally with Type 2A manhole cover and frame (elsewhere measured), 1405mm x 800mm x 800mm concrete encasing (25Mpa at 28 days in 19mm stone) complete including all excavations, formwork, reinforcement, backfilling, compaction, etc. (all as per BVI Engineers drawing No. 33722-DET-2) | No | 6 |  | 0 |  |  | 6 |  | 680 |  | 17393 | [12 empty] | 1 | 3 | 3 | 201 | I | N
96 | 21 | Ditto, but exceeding 1000m and not exceeding 2m deep internally | No | 2 |  | 0 |  |  | 2 |  | 2670 |  | 17393 | [12 empty] | 1 | 3 | 3 | 201 | I | N
96 | 22 | Excavate for and build stormwater kerb inlet Type A exceeding 1000mm deep and not exceeding 2000mm deep internally complete including all channels, kerbs, transitions, excavations, formwork, reinforcement, backfilling, compaction, etc. (all as per BVI Engineers drawing No. 33722-DET-3) | No | 1 |  | 0 |  |  | 1 |  | 673 |  | 17393 | [12 empty] | 1 | 3 | 3 | 201 | I | N
96 | 23 | Ditto, but exceeding 2000mm not exceeding 3000mm deep | No | 1 |  | 0 |  |  | 1 |  | 674 |  | 17393 | [12 empty] | 1 | 3 | 3 | 201 | I | N
96 | 24 | Excavate for and build stormwater kerb inlet Type B exceeding 1000mm deep and not exceeding 2000mm deep internally complete including all channels, kerbs, transtions, excavations, formwork, reinforcement, backfilling, compaction, etc. (all as per BVI Engineers drawing No. 33722-DET-3) | No | 1 |  | 0 |  |  | 1 |  | 675 |  | 17393 | [12 empty] | 1 | 3 | 3 | 201 | I | N
96 | 25 | Ditto, but exceeding 2000mm not exceeding 3000mm deep | No | 1 |  | 0 |  |  | 1 |  | 676 |  | 17393 | [12 empty] | 1 | 3 | 3 | 201 | I | N
96 | 26 | Excavate for and build Erf channel stormwater inlet Type A size 740mm x 1500mm x exceeding 1000mm deep and not exceeding 2000mm deep internally with and including heavy duty lockable ductile iron manhole cover and frame (Rexel with standard MK2 RISI) complete including all excavations, formwork, reinforcement, backfilling, compaction, etc. (all as per BVI Engineers drawing No. 33722-DET-4) | No | 1 |  | 0 |  |  | 1 |  | 682 |  | 17393 | [12 empty] | 1 | 3 | 3 | 201 | I | N
97 | 27 | Excavate for and build bellmouth entrance drain size 900mm x 900mm x not exceeding 1000mm deep internally with Type 2A manhole cover and frame (elsewhere measured), with inflow trench size 2750mm x 500mm x not exceeding 1000mm deep internally covered with and including “RECTAGRID RS40” 60 x 5mm or equally approved galvanised grid cover complete including all channels, kerbs, transitions, excavations, formwork, reinforcement, backfilling, compaction, etc. (all as per BVI Engineers drawing No. 33722-DET-14) | No | 1 |  | 0 |  |  | 1 |  | 1269 |  | 17393 | [12 empty] | 1 | 3 | 3 | 201 | I | N
97 |  | Cast iron gratings, covers, etc. | [8 empty] | 655 |  | 18633 | [12 empty] | 1 | 3 | 3 | 201 | S | 0
97 | 28 | S.A.B.S 558 Type 2A adjustable road manhole cover and frame | No | 12 |  | 0 |  |  | 12 |  | 656 |  | 17401 | [12 empty] | 1 | 3 | 3 | 201 | I | N
97 | 29 | Lifting-key for manhole cover (handed to employer) | No | 2 |  | 0 |  |  | 2 |  | 679 |  | 17401 | [12 empty] | 1 | 3 | 3 | 201 | I | N
97 |  | Sundries: | [8 empty] | 661 |  | 18633 | [12 empty] | 1 | 3 | 3 | 201 | S | 0
97 | 30 | Excavate for, locate and cut into sides of existing manhole for and connecting 600mm diameter including making good concrete benching and manhole sides. | No | 2 |  | 0 |  |  | 2 |  | 662 |  | 18633 | [12 empty] | 1 | 3 | 3 | 201 | I | N
97 | 31 | Excavate for, locate and connect 600mm diameter stormwater pipe into existing stormwater network including making good, etc. | No | 2 |  | 0 |  |  | 2 |  | 663 |  | 18633 | [12 empty] | 1 | 3 | 3 | 201 | I | N
97 | 32 | Excavate for, locate and cut into existing 750mm pipe exceeding 1000mm and not exceeding 2000mm deep for construction of new manhole (elsewhere measured) | No | 1 |  | 0 |  |  | 1 |  | 681 |  | 18633 | [12 empty] | 1 | 3 | 3 | 201 | I | N
97 | 33 | Earth berm size 750 x 300 x 300mm high overall consisting of compacted G5 earth fill material, 150mm thick top soil and grassed with Kikuyu grass (all as per BVI Engineers drawing No. 33722-DET-4) | m | 15 |  | 0 |  |  | 15 |  | 1268 |  | 18633 | [12 empty] | 1 | 3 | 3 | 201 | I | 1
97 | 34 | 25Mpa Unreinforced concrete encasement to pipes and in thrust blocks in trenches at bends, tees, etc, including extra excavation, formwork, etc. | m³ | 4 |  | 0 |  |  | 4 |  | 721 |  | 18633 | [12 empty] | 1 | 3 | 3 | 201 | I | 3
97 |  | Testing: | [8 empty] | 664 |  | 18633 | [12 empty] | 1 | 3 | 3 | 201 | S | 0
97 | 35 | Testing stormwater drainage pipe system. | Item | 1 |  | 0 |  |  | 1 |  | 665 |  | 18634 | [12 empty] | 1 | 3 | 3 | 201 | I | I
|  | Bill Total |  |  |  |  | 0
|  | BILL NO.4 : WATER AND FIRE RETICULATION | [23 empty] | 1 | 3 | 4 | 202 | H
99 |  | PREAMBLES | [8 empty] | 1271 |  | 18394 | [12 empty] | 1 | 3 | 4 | 202 | H | 0
99 |  | The Tenderer is referred to the relevant Clause in the separate document Model Preambles for Trades (2008 Edition) as published by the Association of South African Quantity Surveyors and the Supplementary Preambles which are incorporated in these Bills of Quantities | [8 empty] | 430 |  | 18394 | [12 empty] | 1 | 3 | 4 | 202 | C | 0
99 |  | SUPPLEMENTARY PREAMBLES | [8 empty] | 431 |  | 18394 | [12 empty] | 1 | 3 | 4 | 202 | H | 0
99 |  | Items, materials or methods to be used specified by trade names or catalogue numbers are only an indication of the quality required. Items, materials or methods of similar quality may be used with prior approval from the Architect. | [8 empty] | 432 |  | 18394 | [12 empty] | 1 | 3 | 4 | 202 | C | 0
99 |  | uPVC pressure pipes and fittings: | [8 empty] | 445 |  | 18394 | [12 empty] | 1 | 3 | 4 | 202 | S | 0
99 |  | Pipes for water supply shall be of the class stated. | [8 empty] | 446 |  | 18394 | [12 empty] | 1 | 3 | 4 | 202 | C | 0
99 |  | Pipes of 50mm diameter and greater shall be to SABS 966 and shall have sockets and spigots with push-in type integral rubber ring joints. Bends shall be uPVC and all other fittings shall be cast iron or cast steel as recommended by the manufacturer of the pipe, all with similar push-in type joints. | [8 empty] | 447 |  | 18394 | [12 empty] | 1 | 3 | 4 | 202 | C | 0
99 |  | Reducing fittings: | [8 empty] | 450 |  | 18394 | [12 empty] | 1 | 3 | 4 | 202 | S | 0
99 |  | Where fittings have reducing ends or branches they are described as 'reducing'. In the case of pipes with diameters not exceeding 60mm only the largest end or branch size is given. Should the Contractor wish to use other fittings and bushes or reducers he may do so on the understanding that no claim in this regard will be entertained. In the case of pipes with diameters exceeding 60mm all sizes are given and no claim for extra bushes, reducers, etc will be entertained. | [8 empty] | 451 |  | 18394 | [12 empty] | 1 | 3 | 4 | 202 | C | 0
99 |  | Corrosion Protection: | [8 empty] | 452 |  | 18394 | [12 empty] | 1 | 3 | 4 | 202 | S | 0
99 |  | External protection of all underground steel pipes, flanges, joints and couplings shall be by means of a 300 micron layer of coaltar epoxy of an approved make. External protection of all above ground steel pipes, flanges, jounts and couplings shall be by means of a zinc coating. The finished surface shall be clean and uniform any excess being removed. The zinc deposit shall exceed 0.735 kg/m3. | [8 empty] | 453 |  | 18394 | [12 empty] | 1 | 3 | 4 | 202 | C | 0
100 |  | Joints, Bolts, Nuts and Washers: | [8 empty] | 454 |  | 18394 | [12 empty] | 1 | 3 | 4 | 202 | S | 0
100 |  | Bolts, nuts and washers shall be treated as follows: | [8 empty] | 455 |  | 18394 | [12 empty] | 1 | 3 | 4 | 202 | C | 0
100 |  | Bolts and nuts shall be cadmium plated to BS 1706 and shall conform to grade 4.6 of SABS 135 and BS 916. | [8 empty] | 456 |  | 18394 | [12 empty] | 1 | 3 | 4 | 202 | C | 0
100 |  | Plain and tapered washers for use with mild steel bolts and nuts shall comply with BS 4320 and will be electro-galvanised to BS 1706. | [8 empty] | 457 |  | 18394 | [12 empty] | 1 | 3 | 4 | 202 | C | 0
100 |  | Plain and tapered washers for use with high rensile steel bolts and nuts shall be case hardened with a minimum hardness of Rockwell C-35. | [8 empty] | 458 |  | 18394 | [12 empty] | 1 | 3 | 4 | 202 | C | 0
100 |  | Corrosive Soil: | [8 empty] | 433 |  | 18394 | [12 empty] | 1 | 3 | 4 | 202 | S | 0
100 |  | All buried steel pipework and connections to be "DENSO" wrapped. | [8 empty] | 434 |  | 18394 | [12 empty] | 1 | 3 | 4 | 202 | C | 0
100 |  | Fittings and joints shall be protected with 'Denso Tape' or similar approved material. | [8 empty] | 435 |  | 18394 | [12 empty] | 1 | 3 | 4 | 202 | C | 0
100 |  | After the joints and fittings have been tasted, they shall be liberally and completely coated with 'Denso Paste' and immediately thereafter wrapped with 'Denso Tape'. Wrapping shall commence at a point at least 50mm beyond the opposite side of the joint or fitting. An overlap of at least 25mm shall be given on each turn. | [8 empty] | 472 |  | 18394 | [12 empty] | 1 | 3 | 4 | 202 | C | 0
100 |  | Care shall be taken to smooth down the tape so as to avoid air pockets and gaps through which water could penetrate. Any turned or damaged tape shall be replaced or patched to the satisfaction of the Engineer's Representative. The Contractor shall ensure that the wrapping is not damaged during backfilling. | [8 empty] | 766 |  | 18394 | [12 empty] | 1 | 3 | 4 | 202 | C | 0
100 |  | Galvanising: | [8 empty] | 767 |  | 18394 | [12 empty] | 1 | 3 | 4 | 202 | S | 0
100 |  | Galvanised steel pipework, fittings, specials etc. Shall comply with SABS 934 and 763 and be entirely coated with zinc after fabrication by complete immersion in a zinc bath. The finished surface shall be clean and uniform and any excess being removed. The zinc deposit shall exceed the following. | [8 empty] | 768 |  | 18394 | [12 empty] | 1 | 3 | 4 | 202 | C | 0
100 |  | Coastal areas 0.735 kg/m3 | [8 empty] | 769 |  | 18394 | [12 empty] | 1 | 3 | 4 | 202 | C | 0
|  | Inland areas 0.400 kg/m3 | [8 empty] | 769 |  | 18394 | [12 empty] | 1 | 3 | 4 | 202 | C | 0
|  | "Coastal areas' shall apply to this contract unless specified otherwise." | [8 empty] | 769 |  | 18394 | [12 empty] | 1 | 3 | 4 | 202 | C | 0
100 |  | Valves, etc': | [8 empty] | 921 |  | 486700 | [12 empty] | 1 | 3 | 4 | 202 | C | 0
100 |  | Note: | [8 empty] | 922 |  | 486700 | [12 empty] | 1 | 3 | 4 | 202 | C | 0
100 |  | All valves shall be coated and lined by means of a powder (sintered) epoxy coating with a dry film thickness of at least 250 micron without holidays. | [8 empty] | 923 |  | 486700 | [12 empty] | 1 | 3 | 4 | 202 | C | 0
101 |  | All valves, connecting pipe specials and fittings that show any surface corrosion shall be cleaned and protected to the Engineer's satisfaction. | [8 empty] | 924 |  | 486700 | [12 empty] | 1 | 3 | 4 | 202 | C | 0
101 |  | Sluice Valves shall be the resilient seal type water works pattern gate valve able to operate successfully under a maximum unbalanced static pressure of 1.6MPa. The valve body and other components shall comply with SABS 664/665, the valve shall be of the nonrising spindle type with clockwise closing and generally plain ended for installation in uPVC pipe lines. | [8 empty] | 925 |  | 486700 | [12 empty] | 1 | 3 | 4 | 202 | C | 0
101 |  | Valves shall all be provided with spindle caps for use with keys unless stated or indicated to the contrary. | [8 empty] | 926 |  | 486700 | [12 empty] | 1 | 3 | 4 | 202 | C | 0
101 |  | The valve gate shall be covered with a Nitrile rubber resilient seal. Spindles shall be manufactured from heat treated stainless steel grade 420S29, bonnet and gate shall be manufactured out of Spheroidal Graphite Iron Grade 420/12. | [8 empty] | 927 |  | 486700 | [12 empty] | 1 | 3 | 4 | 202 | C | 0
101 |  | All graphite iron and steel surfaces to be epoxy powder coated. | [8 empty] | 928 |  | 486700 | [12 empty] | 1 | 3 | 4 | 202 | C | 0
101 |  | Testing of Valves | [8 empty] | 473 |  | 18394 | [12 empty] | 1 | 3 | 4 | 202 | S | 0
101 |  | All valves shall be pressure tested according to SABS 664 or other applicable code at the appropriate test pressure. | [8 empty] | 474 |  | 18394 | [12 empty] | 1 | 3 | 4 | 202 | C | 0
101 |  | No separate payment shall be made for testing of valves and hydrants and the scheduled rates for the supply and installation of valves shall include for all costs in respect of testing. | [8 empty] | 475 |  | 18394 | [12 empty] | 1 | 3 | 4 | 202 | C | 0
101 |  | Disinfecting: | [8 empty] | 476 |  | 18394 | [12 empty] | 1 | 3 | 4 | 202 | S | 0
101 |  | All pipes are to be disinfected to a free chlorine count of 8 parts per million. | [8 empty] | 477 |  | 18394 | [12 empty] | 1 | 3 | 4 | 202 | C | 0
101 |  | Prior to commissioning any water retaining structure, the Contractor will disinfect the inside of the entire structure by brooming down all the areas that will be in contact with water when in use with a chlorine solution of 10 parts per million. After proper disinfection to the satisfaction of the Engineer, the reservoir, tank or sump will be filled to the full supply level with purified water of 3ppm chlorine concentration and properly closed to prevent the intrusion of foreign matter. | [8 empty] | 478 |  | 18394 | [12 empty] | 1 | 3 | 4 | 202 | C | 0
101 |  | All pipe diameters are nominal external. | [8 empty] | 444 |  | 18394 | [12 empty] | 1 | 3 | 4 | 202 | C | 0
101 |  | Fixing of pipes | [8 empty] | 448 |  | 18394 | [12 empty] | 1 | 3 | 4 | 202 | S | 0
101 |  | Fittings and joints shall be protected with 'Denso Tape' or similar approved material. | [8 empty] | 460 |  | 18394 | [12 empty] | 1 | 3 | 4 | 202 | C | 0
102 |  | After the joints and fittings have been tasted, they shall be liberally and completely coated with 'Denso Paste' and immediately thereafter wrapped with 'Denso Tape'. Wrapping shall commence at a point at least 50mm heyond the opposite side of the joint or fitting. An overlap of at least 25mm shall be given on each turn. | [8 empty] | 461 |  | 18394 | [12 empty] | 1 | 3 | 4 | 202 | C | 0
102 |  | Care shall be taken to smooth down the tape so as to avoid air pockets and gaps through which water could penetrate. Any turned or damaged tape shall be replaced or patched to the satisfaction of the Engineer's Representative. The Contractor shall ensure that the wrapping is not damaged during backfilling. | [8 empty] | 462 |  | 18394 | [12 empty] | 1 | 3 | 4 | 202 | C | 0
102 |  | Pipeline Markers: | [8 empty] | 463 |  | 18394 | [12 empty] | 1 | 3 | 4 | 202 | S | 0
102 |  | Where so instructed by the Engineer or as shown on the drawings, the Contractor shall erect pipeline markers. These markers will be precast concrete units manufactured out of 25Mpa concrete to the dimensions shown on the drawings and shall comply with SABS 1200 GA Concrete. | [8 empty] | 464 |  | 18394 | [12 empty] | 1 | 3 | 4 | 202 | C | 0
102 |  | All markers to receive one primer coat followed by two coats of venamel based paint, colour blue, once erected. | [8 empty] | 465 |  | 18394 | [12 empty] | 1 | 3 | 4 | 202 | C | 0
102 |  | Markers are to be erected 300mm off the edge of the pipe trench to the left of the trench and at right angles to the trench centre line at the points as indicated on the pipe longsections. | [8 empty] | 466 |  | 18394 | [12 empty] | 1 | 3 | 4 | 202 | C | 0
102 |  | At bends the marker will be erected at the P.I. Point of these 300 mm offset lines. | [8 empty] | 467 |  | 18394 | [12 empty] | 1 | 3 | 4 | 202 | C | 0
102 |  | Depth and Cover: | [8 empty] | 468 |  | 18394 | [12 empty] | 1 | 3 | 4 | 202 | S | 0
102 |  | Depth of excavation for pipe trenches shall be as per the drawing. The minimum required cover to the top of collars shall be 600mm. | [8 empty] | 469 |  | 18394 | [12 empty] | 1 | 3 | 4 | 202 | C | 0
102 |  | Excavations: | [8 empty] | 479 |  | 18394 | [12 empty] | 1 | 3 | 4 | 202 | S | 0
102 |  | No claim for rock excavation will be entertained unless the Contractor has timeously notified the quantity surveyor thereof prior to backfilling. | [8 empty] | 480 |  | 18394 | [12 empty] | 1 | 3 | 4 | 202 | C | 0
102 |  | Soft rock' and 'hard rock' shall be as defined in 'Earthworks'. | [8 empty] | 481 |  | 18394 | [12 empty] | 1 | 3 | 4 | 202 | C | 0
102 |  | Laying, backfilling, bedding, etc of pipes: | [8 empty] | 482 |  | 18394 | [12 empty] | 1 | 3 | 4 | 202 | S | 0
102 |  | Pipes shall be laid and bedded and trenches shall be carefully backfilled in accordance with manufacturers' and Engineers instructions. | [8 empty] | 483 |  | 18394 | [12 empty] | 1 | 3 | 4 | 202 | C | 0
103 |  | Where no manufacturers' instructions exist pipes shall be laid in accordance with clauses 5.1 and 5.2 of each of the following: SANS 1200 L : Medium pressure pipelines LD : Sewers LE : Stormwater drainage Pipe trenches etc shall be backfilled in accordance with clause 3, 5.5, 5.6, 5.7 and 7 of SABS. | [8 empty] | 484 |  | 18394 | [12 empty] | 1 | 3 | 4 | 202 | C | 0
103 |  | WATER SUPPLIES | [8 empty] | 729 |  | 485700 | [12 empty] | 1 | 3 | 4 | 202 | H | 0
103 |  | All pipe diameters are nominal external. | [8 empty] | 436 |  | 18394 | [12 empty] | 1 | 3 | 4 | 202 | C | 0
103 |  | uPVC Class 9 pipes pressure pipes with spigot and socket joints | [8 empty] | 730 |  | 486500 | [12 empty] | 1 | 3 | 4 | 202 | S | 0
103 | 1 | 50mm Pipe laid in trenches not exceeding 1m deep, including couplings in the running length, laid to falls on a 100mm thick selected granular bedding material as per SABS 1200LB, 375mm imported fill material including all necessary excavations, back filling with imported fill material and compacting to 95% Modified AASHTO density and all necessary risk of collapse and de-watering of trenches. | m | 65 |  | 0 |  |  | 65 |  | 731 |  | 486600 | [12 empty] | 1 | 3 | 4 | 202 | I | 1
103 | 2 | Ditto, but exceeding 1m but not exceeding 2m deep | m | 16 |  | 0 |  |  | 16 |  | 732 |  | 486600 | [12 empty] | 1 | 3 | 4 | 202 | I | 1
103 | 3 | 75mm Pipe laid in trenches not exceeding 1m deep, including couplings in the running length, laid to falls on a 100mm thick selected granular bedding material as per SABS 1200LB, 375mm imported fill material including all necessary excavations, back filling with iported fill material and compacting to 95% Modified AASHTO density and all necessary risk of collapse and de-watering of trenches. | m | 35 |  | 0 |  |  | 35 |  | 770 |  | 486600 | [12 empty] | 1 | 3 | 4 | 202 | I | 1
103 | 4 | Ditto, but exceeding 1m but not exceeding 2m deep | m | 8 |  | 0 |  |  | 8 |  | 771 |  | 486600 | [12 empty] | 1 | 3 | 4 | 202 | I | 1
103 | 5 | 110mm Pipe laid in trenches not exceeding 1m deep, including couplings in the running length, laid to falls on a 100mm thick selected granular bedding material as per SABS 1200LB, 375mm imported fill material including all necessary excavations, back filling with iported fill material and compacting to 95% Modified AASHTO density and all necessary risk of collapse and de-watering of trenches. | m | 76 |  | 0 |  |  | 76 |  | 2671 |  | 486600 | [12 empty] | 1 | 3 | 4 | 202 | I | 1
103 | 6 | Ditto, but exceeding 1m but not exceeding 2m deep | m | 25 |  | 0 |  |  | 25 |  | 2673 |  | 486600 | [12 empty] | 1 | 3 | 4 | 202 | I | 1
104 | 7 | 160mm Pipe laid in trenches not exceeding 1m deep, including couplings in the running length, laid to falls on a 100mm thick selected granular bedding material as per SABS 1200LB, 375mm imported fill material including all necessary excavations, back filling with iported fill material and compacting to 95% Modified AASHTO density and all necessary risk of collapse and de-watering of trenches. | m | 15 |  | 0 |  |  | 15 |  | 2672 |  | 486600 | [12 empty] | 1 | 3 | 4 | 202 | I | 1
104 | 8 | Ditto, but exceeding 1m but not exceeding 2m deep | m | 4 |  | 0 |  |  | 4 |  | 2674 |  | 486600 | [12 empty] | 1 | 3 | 4 | 202 | I | 1
104 |  | Extra over Class 9 uPVC pressure pipes for cast iron pressure fittings: | [8 empty] | 737 |  | 486700 | [12 empty] | 1 | 3 | 4 | 202 | S | 0
104 | 9 | 50mm 11.25 degree Bend | No | 20 |  | 0 |  |  | 20 |  | 738 |  | 486800 | [12 empty] | 1 | 3 | 4 | 202 | I | N
104 | 10 | 75mm 11.25 degree Bend | No | 12 |  | 0 |  |  | 12 |  | 739 |  | 486800 | [12 empty] | 1 | 3 | 4 | 202 | I | N
104 | 11 | 110mm 11.25 degree Bend | No | 15 |  | 0 |  |  | 15 |  | 2675 |  | 486800 | [12 empty] | 1 | 3 | 4 | 202 | I | N
104 | 12 | 160mm 11.25 degree Bend | No | 3 |  | 0 |  |  | 3 |  | 2676 |  | 486800 | [12 empty] | 1 | 3 | 4 | 202 | I | N
104 | 13 | 50mm 22.5 degree Bend | No | 15 |  | 0 |  |  | 15 |  | 741 |  | 486800 | [12 empty] | 1 | 3 | 4 | 202 | I | N
104 | 14 | 75mm 22.5 degree Bend | No | 5 |  | 0 |  |  | 5 |  | 742 |  | 486800 | [12 empty] | 1 | 3 | 4 | 202 | I | N
104 | 15 | 110mm 22.5 degree Bend | No | 12 |  | 0 |  |  | 12 |  | 2677 |  | 486800 | [12 empty] | 1 | 3 | 4 | 202 | I | N
104 | 16 | 160mm 22.5 degree Bend | No | 3 |  | 0 |  |  | 3 |  | 2678 |  | 486800 | [12 empty] | 1 | 3 | 4 | 202 | I | N
104 | 17 | 50mm 45 degree Bend | No | 15 |  | 0 |  |  | 15 |  | 744 |  | 486800 | [12 empty] | 1 | 3 | 4 | 202 | I | N
104 | 18 | 75mm 45 degree Bend | No | 3 |  | 0 |  |  | 3 |  | 745 |  | 486800 | [12 empty] | 1 | 3 | 4 | 202 | I | N
104 | 19 | 110mm 45 degree Bend | No | 6 |  | 0 |  |  | 6 |  | 2679 |  | 486800 | [12 empty] | 1 | 3 | 4 | 202 | I | N
104 | 20 | 160mm 45 degree Bend | No | 2 |  | 0 |  |  | 2 |  | 2680 |  | 486800 | [12 empty] | 1 | 3 | 4 | 202 | I | N
104 | 21 | 50mm 90 degree Bend | No | 8 |  | 0 |  |  | 8 |  | 747 |  | 486800 | [12 empty] | 1 | 3 | 4 | 202 | I | N
104 | 22 | 75mm 90 degree Bend | No | 5 |  | 0 |  |  | 5 |  | 748 |  | 486800 | [12 empty] | 1 | 3 | 4 | 202 | I | N
104 | 23 | 110mm 90 degree Bend | No | 10 |  | 0 |  |  | 10 |  | 2681 |  | 486800 | [12 empty] | 1 | 3 | 4 | 202 | I | N
104 | 24 | 160mm 90 degree Bend | No | 2 |  | 0 |  |  | 2 |  | 2682 |  | 486800 | [12 empty] | 1 | 3 | 4 | 202 | I | N
104 | 25 | 50mm End cap | No | 1 |  | 0 |  |  | 1 |  | 751 |  | 486800 | [12 empty] | 1 | 3 | 4 | 202 | I | N
104 | 26 | 75mm End cap | No | 1 |  | 0 |  |  | 1 |  | 752 |  | 486800 | [12 empty] | 1 | 3 | 4 | 202 | I | N
104 | 27 | 110mm End cap | No | 1 |  | 0 |  |  | 1 |  | 2683 |  | 486800 | [12 empty] | 1 | 3 | 4 | 202 | I | N
104 | 28 | 160mm End cap | No | 1 |  | 0 |  |  | 1 |  | 2684 |  | 486800 | [12 empty] | 1 | 3 | 4 | 202 | I | N
104 | 29 | 50mm Equal Tee | No | 12 |  | 0 |  |  | 12 |  | 754 |  | 486800 | [12 empty] | 1 | 3 | 4 | 202 | I | N
104 | 30 | 75mm Equal Tee | No | 2 |  | 0 |  |  | 2 |  | 755 |  | 486800 | [12 empty] | 1 | 3 | 4 | 202 | I | N
105 | 31 | 110mm Equal Tee | No | 3 |  | 0 |  |  | 3 |  | 2685 |  | 486800 | [12 empty] | 1 | 3 | 4 | 202 | I | N
105 | 32 | 160mm Equal Tee | No | 2 |  | 0 |  |  | 2 |  | 2686 |  | 486800 | [12 empty] | 1 | 3 | 4 | 202 | I | N
105 | 33 | 75 x 50mm Reducer | No | 4 |  | 0 |  |  | 4 |  | 757 |  | 486800 | [12 empty] | 1 | 3 | 4 | 202 | I | N
105 | 34 | 110 x 160mm Reducer | No | 2 |  | 0 |  |  | 2 |  | 2687 |  | 486800 | [12 empty] | 1 | 3 | 4 | 202 | I | N
105 | 35 | 75 x 75 x 50mm Reducing Tee | No | 5 |  | 0 |  |  | 5 |  | 760 |  | 486800 | [12 empty] | 1 | 3 | 4 | 202 | I | N
105 | 36 | 50 x 50 x 75mm Reducing Tee | No | 2 |  | 0 |  |  | 2 |  | 761 |  | 486800 | [12 empty] | 1 | 3 | 4 | 202 | I | N
105 | 37 | 50mm Saddle including nuts and bolts and drilling boss and pipe. | No | 5 |  | 0 |  |  | 5 |  | 772 |  | 486800 | [12 empty] | 1 | 3 | 4 | 202 | I | N
105 | 38 | 75mm Saddle including nuts and bolts and drilling boss and pipe. | No | 2 |  | 0 |  |  | 2 |  | 773 |  | 486800 | [12 empty] | 1 | 3 | 4 | 202 | I | N
105 |  | Sundries | [8 empty] | 907 |  | 486700 | [12 empty] | 1 | 3 | 4 | 202 | S | 0
105 |  | Water meter, valves and pipe fittings within and around the meter chamber - all as per BVI Engineers drawing No. 33722-DET-5 | [8 empty] | 908 |  | 486700 | [12 empty] | 1 | 3 | 4 | 202 | S | 0
105 | 39 | Galvanised pipe size 80mm Diameter x 524mm long with flanged ends. | No | 1 |  | 0 |  |  | 1 |  | 909 |  | 486800 | [12 empty] | 1 | 3 | 4 | 202 | I | N
105 | 40 | Galvanised pipe size 80mm Diameter x 250mm long with flanged end. | No | 2 |  | 0 |  |  | 2 |  | 910 |  | 486800 | [12 empty] | 1 | 3 | 4 | 202 | I | N
105 | 41 | Galvanised pipe size 100mm Diameter x 893mm long with flanged pipe. | No | 1 |  | 0 |  |  | 1 |  | 911 |  | 486800 | [12 empty] | 1 | 3 | 4 | 202 | I | N
105 | 42 | 100mm Diameter Cast Iron flange adaptor | No | 2 |  | 0 |  |  | 2 |  | 915 |  | 486800 | [12 empty] | 1 | 3 | 4 | 202 | I | N
105 | 43 | 110mm Diameter Cast Iron flange adaptor | No | 2 |  | 0 |  |  | 2 |  | 912 |  | 486800 | [12 empty] | 1 | 3 | 4 | 202 | I | N
105 | 44 | 160mm Diameter Cast Iron flange adaptor | No | 2 |  | 0 |  |  | 2 |  | 913 |  | 486800 | [12 empty] | 1 | 3 | 4 | 202 | I | N
105 | 45 | 150 x 80mm Flanged steel reducer | No | 2 |  | 0 |  |  | 2 |  | 918 |  | 486800 | [12 empty] | 1 | 3 | 4 | 202 | I | N
105 | 46 | 100mm Diameter Viking Johnson or equaly approved flanged adaptor | No | 1 |  | 0 |  |  | 1 |  | 914 |  | 486800 | [12 empty] | 1 | 3 | 4 | 202 | I | N
105 | 47 | 80mm 'SENSUS' combination water meter with flanges drilled to table 16 and bolted joints. | No | 1 |  | 0 |  |  | 1 |  | 916 |  | 486800 | [12 empty] | 1 | 3 | 4 | 202 | I | N
105 | 48 | 80mm Diameter RSV left hand closing cast iron gate valve with flanged ends | No | 2 |  | 0 |  |  | 2 |  | 917 |  | 486800 | [12 empty] | 1 | 3 | 4 | 202 | I | N
105 | 49 | 100mm Diameter RSV left hand closing cast iron gate valve with flanged ends | No | 2 |  | 0 |  |  | 2 |  | 1270 |  | 486800 | [12 empty] | 1 | 3 | 4 | 202 | I | N
106 | 50 | 100mm Diameter swing type non-return valve with 16 bar operating pressure and with flanged ends | No | 2 |  | 0 |  |  | 2 |  | 919 |  | 486800 | [12 empty] | 1 | 3 | 4 | 202 | I | N
106 | 51 | 1960 x 1260mm Type-A brick valve and meter chamber not exceeding 1000mm deep internally consisting of SABS 558 Type 2A cast iron cover and frame size 600mm diameter and SABS 558 Type 7 valve access cover and frame including excavations, backfilling, carting away surplus material, etc | No | 2 |  | 0 |  |  | 2 |  | 932 |  | 486800 | [12 empty] | 1 | 3 | 4 | 202 | I | N
106 | 52 | 2375 x 1240mm Type-B brick valve chamber not exceeding 1000mm deep internally consisting of SABS 558 Type 2A cast iron cover and frame size 600mm diameter including excavations, backfilling, carting away surplus material, etc | No | 2 |  | 0 |  |  | 2 |  | 931 |  | 486800 | [12 empty] | 1 | 3 | 4 | 202 | I | N
106 |  | WATER SUPPLIES TO FIRE APPLIANCES | [8 empty] | 774 |  | 485700 | [12 empty] | 1 | 3 | 4 | 202 | H | 0
106 |  | uPVC Class 20 pressure pipes encased in reinforced precast concrete SABS (Class 100D) pipes with bolted flange joints and steel spider supports - all as per BVI Engineers drawing No. 33722-DET-15 | [8 empty] | 1273 |  | 486500 | [12 empty] | 1 | 3 | 4 | 202 | S | 0
106 | 53 | 315mm uPVC Class 20 pipe encased in 600mm reinforced precast concrete SABS (Class 100D) pipe with interlocking joints laid in trenches exceeding 1m deep and not exceeding 2m deep, including steel spiders carriers at 3m centres including all necessary excavations, back filling and compacting to 93% Modified AASHTO density and all necessary risk of collapse and de-watering of trenches | m | 96 |  | 0 |  |  | 96 |  | 1274 |  | 486600 | [12 empty] | 1 | 3 | 4 | 202 | I | 1
106 |  | uPVC Class 12 pipes pressure pipes with spigot and socket joints | [8 empty] | 777 |  | 486500 | [12 empty] | 1 | 3 | 4 | 202 | S | 0
106 | 54 | 75mm Pipe laid in trenches not exceeding 1m deep, including couplings in the running length, laid to falls on a 100mm thick selected granular bedding material as per SABS 1200LB, 375mm selected fill material including all necessary excavations, back filling with imported fill material and compacting to 93% Modified AASHTO density and all necessary risk of collapse and de-watering of trenches. | m | 212 |  | 0 |  |  | 212 |  | 778 |  | 486600 | [12 empty] | 1 | 3 | 4 | 202 | I | 1
106 | 55 | Ditto, but exceeding 1m but not exceeding 2m deep | m | 21 |  | 0 |  |  | 21 |  | 779 |  | 486600 | [12 empty] | 1 | 3 | 4 | 202 | I | 1
107 | 56 | 110mm Pipe laid in trenches not exceeding 1m deep, including couplings in the running length, laid to falls on a 100mm thick selected granular bedding material as per SABS 1200LB, 375mm selected fill material including all necessary excavations, back filling with imported fill material and compacting to 93% Modified AASHTO density and all necessary risk of collapse and de-watering of trenches. | m | 96 |  | 0 |  |  | 96 |  | 780 |  | 486600 | [12 empty] | 1 | 3 | 4 | 202 | I | 1
107 | 57 | Ditto, but exceeding 1m but not exceeding 2m deep | m | 19 |  | 0 |  |  | 19 |  | 781 |  | 486600 | [12 empty] | 1 | 3 | 4 | 202 | I | 1
107 |  | Extra over Class 12 uPVC pressure pipes for cast iron fittings: | [8 empty] | 782 |  | 486700 | [12 empty] | 1 | 3 | 4 | 202 | S | 0
107 | 58 | 75mm Bend | No | 35 |  | 0 |  |  | 35 |  | 783 |  | 486800 | [12 empty] | 1 | 3 | 4 | 202 | I | N
107 | 59 | 110mm Bend | No | 24 |  | 0 |  |  | 24 |  | 784 |  | 486800 | [12 empty] | 1 | 3 | 4 | 202 | I | N
107 | 60 | 75mm End cap | No | 1 |  | 0 |  |  | 1 |  | 792 |  | 486800 | [12 empty] | 1 | 3 | 4 | 202 | I | N
107 | 61 | 110mm End cap | No | 1 |  | 0 |  |  | 1 |  | 793 |  | 486800 | [12 empty] | 1 | 3 | 4 | 202 | I | N
107 | 62 | 75mm Equal Tee | No | 6 |  | 0 |  |  | 6 |  | 795 |  | 486800 | [12 empty] | 1 | 3 | 4 | 202 | I | N
107 | 63 | 110mm Equal Tee | No | 3 |  | 0 |  |  | 3 |  | 796 |  | 486800 | [12 empty] | 1 | 3 | 4 | 202 | I | N
107 | 64 | 75 x 110mm Reducer | No | 3 |  | 0 |  |  | 3 |  | 797 |  | 486800 | [12 empty] | 1 | 3 | 4 | 202 | I | N
107 | 65 | 110 x 110 x 75mm Reducing Tee | No | 5 |  | 0 |  |  | 5 |  | 798 |  | 486800 | [12 empty] | 1 | 3 | 4 | 202 | I | N
107 | 66 | 75 x 75 x 110mm Reducing Tee | No | 5 |  | 0 |  |  | 5 |  | 799 |  | 486800 | [12 empty] | 1 | 3 | 4 | 202 | I | N
107 | 67 | 32mm Flange Adaptor | No | 8 |  | 0 |  |  | 8 |  | 905 |  | 486800 | [12 empty] | 1 | 3 | 4 | 202 | I | N
107 | 68 | 75mm Flange Adaptor | No | 6 |  | 0 |  |  | 6 |  | 906 |  | 486800 | [12 empty] | 1 | 3 | 4 | 202 | I | N
107 | 69 | 75mm Saddle including nuts and bolts and drilling boss and pipe. | No | 6 |  | 0 |  |  | 6 |  | 800 |  | 486800 | [12 empty] | 1 | 3 | 4 | 202 | I | N
107 | 70 | 110mm Saddle including nuts and bolts and drilling boss and pipe. | No | 4 |  | 0 |  |  | 4 |  | 801 |  | 486800 | [12 empty] | 1 | 3 | 4 | 202 | I | N
107 |  | uPVC Class 20 pipes pressure pipes with spigot and socket joints | [8 empty] | 803 |  | 486500 | [12 empty] | 1 | 3 | 4 | 202 | S | 0
107 | 71 | 250mm Pipe laid in trenches not exceeding 1m deep, including couplings in the running length, laid to falls on a 100mm thick selected granular bedding material as per SABS 1200LB, 375mm selected fill material including all necessary excavations, back filling and compacting to 93% Modified AASHTO density and all necessary risk of collapse and de-watering of trenches (Sprinkler Main) | m | 96 |  | 0 |  |  | 96 |  | 891 |  | 486600 | [12 empty] | 1 | 3 | 4 | 202 | I | 1
107 | 72 | Ditto, but exceeding 1m but not exceeding 2m deep | m | 15 |  | 0 |  |  | 15 |  | 892 |  | 486600 | [12 empty] | 1 | 3 | 4 | 202 | I | 1
108 | 73 | 315mm Pipe laid in trenches not exceeding 1m deep, including couplings in the running length, laid to falls on a 100mm thick selected granular bedding material as per SABS 1200LB, 375mm selected fill material including all necessary excavations, back filling and compacting to 93% Modified AASHTO density and all necessary risk of collapse and de-watering of trenches (Sprinkler Main) | m | 50 |  | 0 |  |  | 50 |  | 806 |  | 486600 | [12 empty] | 1 | 3 | 4 | 202 | I | 1
108 | 74 | Ditto, but exceeding 1m but not exceeding 2m deep | m | 13 |  | 0 |  |  | 13 |  | 807 |  | 486600 | [12 empty] | 1 | 3 | 4 | 202 | I | 1
108 |  | Extra over Class 20 uPVC pressure pipes for cast iron pressure fittings: | [8 empty] | 808 |  | 486700 | [12 empty] | 1 | 3 | 4 | 202 | S | 0
108 | 75 | 250mm Bend | No | 5 |  | 0 |  |  | 5 |  | 893 |  | 486800 | [12 empty] | 1 | 3 | 4 | 202 | I | N
108 | 76 | 315mm Bend | No | 4 |  | 0 |  |  | 4 |  | 809 |  | 486800 | [12 empty] | 1 | 3 | 4 | 202 | I | N
108 | 77 | 250mm End cap | No | 2 |  | 0 |  |  | 2 |  | 897 |  | 486800 | [12 empty] | 1 | 3 | 4 | 202 | I | N
108 | 78 | 315mm End cap | No | 1 |  | 0 |  |  | 1 |  | 818 |  | 486800 | [12 empty] | 1 | 3 | 4 | 202 | I | N
108 | 79 | 250mm Equal Tee | No | 5 |  | 0 |  |  | 5 |  | 898 |  | 486800 | [12 empty] | 1 | 3 | 4 | 202 | I | N
108 | 80 | 315mm Equal Tee | No | 2 |  | 0 |  |  | 2 |  | 821 |  | 486800 | [12 empty] | 1 | 3 | 4 | 202 | I | N
108 | 81 | 315 x 110mm Reducer | No | 2 |  | 0 |  |  | 2 |  | 823 |  | 486800 | [12 empty] | 1 | 3 | 4 | 202 | I | N
108 | 82 | 250 x 110m Reducer | No | 2 |  | 0 |  |  | 2 |  | 900 |  | 486800 | [12 empty] | 1 | 3 | 4 | 202 | I | N
108 | 83 | 315 x 250mm Reducer | No | 1 |  | 0 |  |  | 1 |  | 899 |  | 486800 | [12 empty] | 1 | 3 | 4 | 202 | I | N
108 | 84 | 250mm Flange Adaptor | No | 1 |  | 0 |  |  | 1 |  | 904 |  | 486800 | [12 empty] | 1 | 3 | 4 | 202 | I | N
108 | 85 | 315mm Flange Adaptor | No | 1 |  | 0 |  |  | 1 |  | 941 |  | 486800 | [12 empty] | 1 | 3 | 4 | 202 | I | N
108 | 86 | 250 x 250 x 110mm Reducing Tee | No | 2 |  | 0 |  |  | 2 |  | 902 |  | 486800 | [12 empty] | 1 | 3 | 4 | 202 | I | N
108 | 87 | 315 x 315 x 110mm Reducing Tee | No | 1 |  | 0 |  |  | 1 |  | 825 |  | 486800 | [12 empty] | 1 | 3 | 4 | 202 | I | N
108 | 88 | 315 x 315 x 250mm Reducing Tee | No | 1 |  | 0 |  |  | 1 |  | 901 |  | 486800 | [12 empty] | 1 | 3 | 4 | 202 | I | N
108 |  | Galvanised steel pipes with screwed and flanged joints | [8 empty] | 828 |  | 486700 | [12 empty] | 1 | 3 | 4 | 202 | S | 0
108 |  | Galvanised steel pipes with screwed and flanged joints including wrapid bond wrapping to underground pipe fittings- all as per BVI Engineers drawing No. 33722-DET-18 (BSC) | [8 empty] | 1272 |  | 486700 | [12 empty] | 1 | 3 | 4 | 202 | S | 0
108 | 89 | 32mm Diameter x 1601mm pipe with one end buttwelded to bend | No | 1 |  | 0 |  |  | 1 |  | 855 |  | 486600 | [12 empty] | 1 | 3 | 4 | 202 | I | N
108 | 90 | Ditto, but 2152mm long | No | 1 |  | 0 |  |  | 1 |  | 2688 |  | 486600 | [12 empty] | 1 | 3 | 4 | 202 | I | N
108 | 91 | Ditto, but 500mm long | No | 2 |  | 0 |  |  | 2 |  | 2693 |  | 486600 | [12 empty] | 1 | 3 | 4 | 202 | I | N
109 | 92 | 75mm Diameter x 1036mm pipe with one end buttwelded to bend | No | 1 |  | 0 |  |  | 1 |  | 2689 |  | 486600 | [12 empty] | 1 | 3 | 4 | 202 | I | N
109 | 93 | Ditto, but 430mm long | No | 1 |  | 0 |  |  | 1 |  | 2694 |  | 486600 | [12 empty] | 1 | 3 | 4 | 202 | I | N
109 | 94 | 100mm Diameter x 1928mm pipe with one end buttwelded to bend | No | 1 |  | 0 |  |  | 1 |  | 2690 |  | 486600 | [12 empty] | 1 | 3 | 4 | 202 | I | N
109 | 95 | Ditto, but 1458mm long | No | 1 |  | 0 |  |  | 1 |  | 2691 |  | 486600 | [12 empty] | 1 | 3 | 4 | 202 | I | N
109 | 96 | Ditto, but 500mm long | No | 1 |  | 0 |  |  | 1 |  | 2695 |  | 486600 | [12 empty] | 1 | 3 | 4 | 202 | I | N
109 | 97 | 250mm Diameter x 1189mm pipe with one end buttwelded to bend | No | 1 |  | 0 |  |  | 1 |  | 2692 |  | 486600 | [12 empty] | 1 | 3 | 4 | 202 | I | N
109 | 98 | Ditto, but 500mm long | No | 1 |  | 0 |  |  | 1 |  | 2696 |  | 486600 | [12 empty] | 1 | 3 | 4 | 202 | I | N
109 | 99 | 32mm 90 Radius Bend | No | 1 |  | 0 |  |  | 1 |  | 837 |  | 486800 | [12 empty] | 1 | 3 | 4 | 202 | I | N
109 | 100 | 75mm 90 degree radius bend | No | 1 |  | 0 |  |  | 1 |  | 873 |  | 486800 | [12 empty] | 1 | 3 | 4 | 202 | I | N
109 | 101 | 100mm 90 degree radius bend | No | 1 |  | 0 |  |  | 1 |  | 874 |  | 486800 | [12 empty] | 1 | 3 | 4 | 202 | I | N
109 | 102 | 250mm 90 degree radius bend | No | 1 |  | 0 |  |  | 1 |  | 875 |  | 486800 | [12 empty] | 1 | 3 | 4 | 202 | I | N
109 | 103 | 32mm PVC flange adapter | No | 1 |  | 0 |  |  | 1 |  | 838 |  | 486800 | [12 empty] | 1 | 3 | 4 | 202 | I | N
109 | 104 | 75mm PVC flange adapter | No | 1 |  | 0 |  |  | 1 |  | 876 |  | 486800 | [12 empty] | 1 | 3 | 4 | 202 | I | N
109 | 105 | 100mm PVC flange adapter | No | 1 |  | 0 |  |  | 1 |  | 877 |  | 486800 | [12 empty] | 1 | 3 | 4 | 202 | I | N
109 | 106 | 250mm PVC flange adapter | No | 1 |  | 0 |  |  | 1 |  | 878 |  | 486800 | [12 empty] | 1 | 3 | 4 | 202 | I | N
109 | 107 | 32mm G.I puddle flange | No | 1 |  | 0 |  |  | 1 |  | 839 |  | 486800 | [12 empty] | 1 | 3 | 4 | 202 | I | N
109 | 108 | 75mm G.I puddle flange | No | 1 |  | 0 |  |  | 1 |  | 879 |  | 486800 | [12 empty] | 1 | 3 | 4 | 202 | I | N
109 | 109 | 100mm G.I puddle flange | No | 1 |  | 0 |  |  | 1 |  | 880 |  | 486800 | [12 empty] | 1 | 3 | 4 | 202 | I | N
109 | 110 | 250mm G.I puddle flange | No | 1 |  | 0 |  |  | 1 |  | 881 |  | 486800 | [12 empty] | 1 | 3 | 4 | 202 | I | N
109 |  | Sundries: | [8 empty] | 920 |  | 486700 | [12 empty] | 1 | 3 | 4 | 202 | S | 0
109 |  | Valves and pipe fittings within and around the valve chamber | [8 empty] | 933 |  | 486700 | [12 empty] | 1 | 3 | 4 | 202 | C | 0
109 | 111 | 80mm Diameter RSV cast iron gate valve with socket ends Class 16 Left hand closing including bolts, nuts and packing flanges to be SABS 1123 T10, to fire reticulation (all as per BVI Engineers drawing No. 33722-DET-16) | No | 4 |  | 0 |  |  | 4 |  | 930 |  | 486700 | [12 empty] | 1 | 3 | 4 | 202 | I | N
109 | 112 | 80mm 'VENTOMAT RBX' or equally approved PN25 air-valve including joints to pipes (all as per BVI Engineers drawing No. 33722-DET-16) | No | 1 |  | 0 |  |  | 1 |  | 934 |  | 486700 | [12 empty] | 1 | 3 | 4 | 202 | I | N
110 | 113 | 150mm Diameter RSV cast iron gate valve with socket ends Class 16 Left hand closing including bolts, nuts and packing flanges to be SABS 1123 T10, to fire reticulation (all as per BVI Engineers drawing No. 33722-DET-9) | No | 2 |  | 0 |  |  | 2 |  | 939 |  | 486700 | [12 empty] | 1 | 3 | 4 | 202 | I | N
110 | 114 | Galvanised steel pipe size 80mm Diameter x 575mm long with one end flanged and the other to suit pipeline tee flange with bottom end denso wrapped (all as per BVI Engineers drawing No. 33722-DET-16) (6) | No | 1 |  | 0 |  |  | 1 |  | 935 |  | 486700 | [12 empty] | 1 | 3 | 4 | 202 | I | N
110 | 115 | 315mm Cast iron flange adaptor | No | 2 |  | 0 |  |  | 2 |  | 942 |  | 486800 | [12 empty] | 1 | 3 | 4 | 202 | I | N
110 | 116 | 50mm uPVC vent pipe | m | 15 |  | 0 |  |  | 15 |  | 938 |  | 486700 | [12 empty] | 1 | 3 | 4 | 202 | I | 1
110 | 117 | Glavanised steel 315mm diameter flanged equal tee (all as per BVI Engineers drawing No. 33722-DET-16) | No | 1 |  | 0 |  |  | 1 |  | 936 |  | 486700 | [12 empty] | 1 | 3 | 4 | 202 | I | N
110 | 118 | 1440 x 1440mm Brick valve chamber not exceeding 1000mm deep internally consisting of Type 4 cast iron cover and frame size 550mm diameter including excavations, backfilling, carting away surplus material, etc. (all as per BVI Engineers drawing No. 33722-DET-16) | No | 5 |  | 0 |  |  | 5 |  | 937 |  | 486700 | [12 empty] | 1 | 3 | 4 | 202 | I | N
110 | 119 | Precast concrete valve chamber for 150mm valve with and including precast concrete cover including excavations, backfilling, carting away surplus material, etc. (all as per BVI Engineers drawing No. 33722-DET-9) | No | 2 |  | 0 |  |  | 2 |  | 943 |  | 486700 | [12 empty] | 1 | 3 | 4 | 202 | I | N
110 | 120 | Precast concrete pipeline marker block size 200 x 200mm including lettering (all as per BVI Engineers drawing No. 33722-DET-9) | No | 14 |  | 0 |  |  | 14 |  | 956 |  | 486700 | [12 empty] | 1 | 3 | 4 | 202 | I | N
110 | 121 | 15Mpa Concrete encasement to pipes or thrustblocks including formwork, etc. | m³ | 6 |  | 0 |  |  | 6 |  | 958 |  | 486700 | [12 empty] | 1 | 3 | 4 | 202 | I | 3
110 |  | FIRE HYDRANTS, ETC. | [8 empty] | 944 |  | 486700 | [12 empty] | 1 | 3 | 4 | 202 | H | 0
110 |  | Fire Hydrants, etc: | [8 empty] | 945 |  | 486700 | [12 empty] | 1 | 3 | 4 | 202 | S | 0
110 | 122 | 80 x 65mm "Woodlands Type" or equally approved brass right-angle hydrant valve with cap and chain | No | 3 |  | 0 |  |  | 3 |  | 950 |  | 486700 | [12 empty] | 1 | 3 | 4 | 202 | I | N
110 | 123 | 100 x 80mm brass double booster pump connection and Y-piece, with caps and chains | No | 3 |  | 0 |  |  | 3 |  | 957 |  | 486700 | [12 empty] | 1 | 3 | 4 | 202 | I | N
110 | 124 | 100 x 80mm "Woodlands Type" or equally approved brass single booster pump connection and bend, with 80 x 15 bar pressure gauge, 100 x 80mm screwed bushing, caps and chains. | No | 3 |  | 0 |  |  | 3 |  | 948 |  | 486700 | [12 empty] | 1 | 3 | 4 | 202 | I | N
111 | 125 | 80mm Hydrant tee drilled to table 16, including connecting bolts, gaskets, etc. | No | 3 |  | 0 |  |  | 3 |  | 951 |  | 486700 | [12 empty] | 1 | 3 | 4 | 202 | I | N
111 | 126 | Supply of hydrant key | No | 3 |  | 0 |  |  | 3 |  | 959 |  | 486700 | [12 empty] | 1 | 3 | 4 | 202 | I | N
111 |  | Fire hydrant pedestals: | [8 empty] | 949 |  | 486700 | [12 empty] | 1 | 3 | 4 | 202 | S | 0
111 | 127 | Reinforced concrete 25Mpa/19mm hydrant pedestal 700mm high cast around vertical 80mm galvanised steel water pipe with bottom 1000mm minimum below ground level, 440 x 440mm square at base and tapering to octagonal shaped top 240 x 240mm overall including all necessary excavation, smooth off shutter formwork, concrete, 4 x Y12 reinforcing bars vertically, finished smooth off shutter and painted two coats of approved golden yellow paint to exposed surfaces (price to include all pipes and fittings up to hydrant valve) (all as per BVI Engineers drawing No. 33722-DET-9) | No | 3 |  | 0 |  |  | 3 |  | 947 |  | 486700 | [12 empty] | 1 | 3 | 4 | 202 | I | N
111 | 128 | Reinforced concrete 25Mpa/19mm booster pedestal 800mm high cast around vertical pipe with bottom 600mm minimum below ground level, 340 x 340mm square at base and tapering to octagonal shaped top 210 x 210mm overall including all necessary excavation, smooth off shutter formwork, concrete, 4 x Y12 reinforcing bars vertically, finished smooth off shutter and painted two coats of approved golden yellow paint to exposed surfaces (price to include all pipes and fittings up to booster connection) (all as per BVI Engineers drawing No. 33722-DET-9) | No | 1 |  | 0 |  |  | 1 |  | 952 |  | 486700 | [12 empty] | 1 | 3 | 4 | 202 | I | N
111 |  | TESTING | [8 empty] | 953 |  | 486700 | [12 empty] | 1 | 3 | 4 | 202 | H | 0
111 |  | Testing: | [8 empty] | 954 |  | 486700 | [12 empty] | 1 | 3 | 4 | 202 | S | 0
111 | 129 | Testing complete water and fire pipe line systems. | Item | 1 |  | 0 |  |  | 1 |  | 955 |  | 486700 | [12 empty] | 1 | 3 | 4 | 202 | I | I
|  | Bill Total |  |  |  |  | 0
|  | BILL NO.5 : SUBSOIL DRAINAGE | [23 empty] | 1 | 3 | 5 | 204 | H
113 |  | PREAMBLES | [8 empty] | 683 |  | 17266 | [12 empty] | 1 | 3 | 5 | 204 | H | 0
113 |  | The Tenderer is referred to the relevant Clause in the separate document Model Preambles for Trades (2008 Edition) as published by the Association of South African Quantity Surveyors and the Supplementary Preambles which are incorporated in these Bills of Quantities | [8 empty] | 684 |  | 17266 | [12 empty] | 1 | 3 | 5 | 204 | C | 0
113 |  | SUPPLEMENTARY PREAMBLES | [8 empty] | 685 |  | 17266 | [12 empty] | 1 | 3 | 5 | 204 | H | 0
113 |  | Items, materials or methods to be used specified by trade names or catalogue numbers are only an indication of the quality required. Items, materials or methods of similar quality may be used with prior approval from the Architect. | [8 empty] | 686 |  | 17266 | [12 empty] | 1 | 3 | 5 | 204 | C | 0
113 |  | NOTE: | [8 empty] | 725 |  | 17266 | [12 empty] | 1 | 3 | 5 | 204 | H | 0
113 |  | Where items in the Bill are identical to those in the previous Bills, the descriptions have been shortened and the Supplementary Preambles omitted, and therefore the full descriptions in the Trades concerned together with the relevant Supplementary Preambles are to be refered to for the full meaning and intent of each item. | [8 empty] | 726 |  | 17266 | [12 empty] | 1 | 3 | 5 | 204 | C | 0
113 |  | SUBSOIL DRAINAGE (CPAP WORK GROUP NO. 146) | [8 empty] | 695 |  | 442800 | [12 empty] | 1 | 3 | 5 | 204 | H | 0
113 |  | Subsoil drainage: | [8 empty] | 696 |  | 659052 | [12 empty] | 1 | 3 | 5 | 204 | S | 0
113 | 1 | Composite sub soil drain size 300 x 700mm overall comprising 110mm perforated PVC geopipe laid inside 13mm washed concrete stone filling and entire drain wrapped in U2 Bidim and Kaytech A2, including excavations, carting away, etc | m | 294 |  | 0 |  |  | 294 |  | 697 |  | 659054 | [12 empty] | 1 | 3 | 5 | 204 | I | 1
113 |  | Megaflow MEG 315 Geocomposite Panel Drain System | [8 empty] | 2702 |  | 443400 | [12 empty] | 1 | 3 | 5 | 204 | S | 0
113 | 2 | 315 x 40mm Drain system laid in trench below roadworks sub base layer including 50mm washed river sand bedding, excavations, carting away surplus, etc. (all as per BVI Engineers drawing No. 33722-DET-7) | m | 1 998 |  | 0 |  |  | 1998 |  | 718 |  | 659058 | [12 empty] | 1 | 3 | 5 | 204 | I | 1
113 | 3 | Extra over for Y-junction intersection wrapped with U24 Bidim with 300mm laps and nylon strappings | No | 1 199 |  | 0 |  |  | 1199 |  | 719 |  | 659058 | [12 empty] | 1 | 3 | 5 | 204 | I | N
114 |  | Sundries: | [8 empty] | 692 |  | 17385 | [12 empty] | 1 | 3 | 5 | 204 | S | 0
114 | 4 | 110mm Diameter Cast Iron A.B.C straight or skew cleaning eye with removable plate cover jointed to 100mm unperforated pipe and set in and including concrete 25Mpa/19mm surround size 600 x 600 x 325mm thick with exposed surface trowelled smooth including all excavations, formwork, reinforcement, backfilling, compaction, etc. (all as per BVI Engineers drawing No. 33722-DET-7) | No | 6 |  | 0 |  |  | 6 |  | 720 |  | 0 | [12 empty] | 1 | 3 | 5 | 204 | I | N
114 | 5 | 100mm Polypropylene pipes vertically or ramped to cleaning eyes in and including 400mm x 600mm concrete encasing (25Mpa at 28 days in 19mm stone), etc. including all excavations, backfilling, compaction, etc. | m | 15 |  | 0 |  |  | 15 |  | 724 |  | 0 | [12 empty] | 1 | 3 | 5 | 204 | I | 1
114 | 6 | 100mm Polypropylene Y-junction with ring seal joints | No | 6 |  | 0 |  |  | 6 |  | 723 |  | 0 | [12 empty] | 1 | 3 | 5 | 204 | I | N
|  | Bill Total |  |  |  |  | 0
|  | BILL NO.6 : RETAINING STRUCTURES | [23 empty] | 1 | 3 | 6 | 15 | H
116 |  | PREAMBLES | [8 empty] | 1069 |  | 17266 | [12 empty] | 1 | 3 | 6 | 15 | H | 0
116 |  | The Tenderer is referred to the relevant Clause in the separate document Model Preambles for Trades (2008 Edition) as published by the Association of South African Quantity Surveyors and the Supplementary Preambles which are incorporated in these Bills of Quantities | [8 empty] | 1070 |  | 17266 | [12 empty] | 1 | 3 | 6 | 15 | C | 0
116 |  | SUPPLEMENTARY PREAMBLES | [8 empty] | 1071 |  | 17266 | [12 empty] | 1 | 3 | 6 | 15 | H | 0
116 |  | Items, materials or methods to be used specified by trade names or catalogue numbers are only an indication of the quality required. Items, materials or methods of similar quality may be used with prior approval from the Architect. | [8 empty] | 1072 |  | 17266 | [12 empty] | 1 | 3 | 6 | 15 | C | 0
116 |  | NOTE: | [8 empty] | 1073 |  | 17266 | [12 empty] | 1 | 3 | 6 | 15 | H | 0
116 |  | Where items in the Bill are identical to those in the previous Bills, the descriptions have been shortened and the Supplementary Preambles omitted, and therefore the full descriptions in the Trades concerned together with the relevant Supplementary Preambles are to be refered to for the full meaning and intent of each item. | [8 empty] | 1074 |  | 17266 | [12 empty] | 1 | 3 | 6 | 15 | C | 0
116 |  | CONCRETE RETAINING WALLS | [8 empty] | 1075 |  | 603500 | [12 empty] | 1 | 3 | 6 | 15 | H | 0
116 |  | Open face excavation in earth | [8 empty] | 1076 |  | 603600 | [12 empty] | 1 | 3 | 6 | 15 | S | 0
116 | 1 | To embankment behind retaining wall including trimming to slope | m³ | 26 |  | 0 |  |  | 26 |  | 1077 |  | 603700 | [12 empty] | 1 | 3 | 6 | 15 | I | 3
116 |  | Excavation in earth not exceeding 2m deep | [8 empty] | 1078 |  | 603800 | [12 empty] | 1 | 3 | 6 | 15 | S | 0
116 | 2 | Trenches | m³ | 363 |  | 0 |  |  | 363 |  | 1079 |  | 603900 | [12 empty] | 1 | 3 | 6 | 15 | I | 3
116 |  | Extra over for excavation in | [8 empty] | 1114 |  | 603800 | [12 empty] | 1 | 3 | 6 | 15 | S | 0
116 | 3 | Soft rock | m³ | 18 |  | 0 |  |  | 18 |  | 1112 |  | 603900 | [12 empty] | 1 | 3 | 6 | 15 | I | 3
116 | 4 | Hard rock | m³ | 11 |  | 0 |  |  | 11 |  | 1113 |  | 603900 | [12 empty] | 1 | 3 | 6 | 15 | I | 3
116 |  | Risk of collapse of excavations | [8 empty] | 1081 |  | 604100 | [12 empty] | 1 | 3 | 6 | 15 | S | 0
116 | 5 | Sides of trench and hole excavations not exceeding 1,5m deep | m² | 234 |  | 0 |  |  | 234 |  | 1082 |  | 604200 | [12 empty] | 1 | 3 | 6 | 15 | I | 2
117 |  | Keeping excavations free of water | [8 empty] | 1115 |  | 604100 | [12 empty] | 1 | 3 | 6 | 15 | S | 0
117 | 6 | Keeping excavations free of all water other than subterranean water | Item | 1 |  | 0 |  |  | 1 |  | 1116 |  | 604200 | [12 empty] | 1 | 3 | 6 | 15 | I | I
117 |  | Extra over all excavations for carting away | [8 empty] | 1119 |  | 62800 | [12 empty] | 1 | 3 | 6 | 15 | S | 0
117 | 7 | Surplus material from excavations and/or stock piles on site, to a dumping site to be located by the contractor | m³ | 22 |  | 0 |  |  | 22 |  | 1120 |  | 62900 | [12 empty] | 1 | 3 | 6 | 15 | I | 3
117 |  | Earth filling obtained from the excavations and/or prescribed stock piles on site compacted to 93% Mod AASHTO density | [8 empty] | 1083 |  | 604300 | [12 empty] | 1 | 3 | 6 | 15 | S | 0
117 | 8 | To form embankments for retaining structures | m³ | 117 |  | 0 |  |  | 117 |  | 1084 |  | 604400 | [12 empty] | 1 | 3 | 6 | 15 | I | 3
117 |  | Earth filling of G7 material supplied by the contractor, compacted to 95% Mod AASHTO density | [8 empty] | 1122 |  | 65300 | [12 empty] | 1 | 3 | 6 | 15 | S | 0
117 | 9 | Backfilling behind retaining walls | m³ | 702 |  | 0 |  |  | 702 |  | 1123 |  | 65304 | [12 empty] | 1 | 3 | 6 | 15 | I | 3
117 |  | 15MPa/19mm Unreinforced concrete cast agains excavated surface | [8 empty] | 1094 |  | -340 | [12 empty] | 1 | 3 | 6 | 15 | S | 0
117 | 10 | Surface blinding under footings and bases | m³ | 18 |  | 0 |  |  | 18 |  | 1095 |  | -342 | [12 empty] | 1 | 3 | 6 | 15 | I | 3
117 |  | 30MPa/19mm Unreinforced concrete cast in against excavated surface | [8 empty] | 1203 |  | -408 | [12 empty] | 1 | 3 | 6 | 15 | S | 0
117 | 11 | Strip footings | m³ | 199 |  | 0 |  |  | 199 |  | 1086 |  | 604600 | [12 empty] | 1 | 3 | 6 | 15 | I | 3
117 |  | 30MPa/19mm Reinforced concrete cast in formwork | [8 empty] | 1097 |  | -408 | [12 empty] | 1 | 3 | 6 | 15 | S | 0
117 | 12 | Retaining walls | m³ | 376 |  | 0 |  |  | 376 |  | 1099 |  | -633 | [12 empty] | 1 | 3 | 6 | 15 | I | 3
117 |  | Test blocks | [8 empty] | 1204 |  | 110400 | [12 empty] | 1 | 3 | 6 | 15 | S | 0
117 | 13 | Making and testing set of three 150 x 150 x 150mm concrete strength test cubes (Provisional). | No | 40 |  | 0 |  |  | 40 |  | 1205 |  | -633 | [12 empty] | 1 | 3 | 6 | 15 | I | N
117 |  | Finishing top surfaces of concrete smooth with a wood float | [8 empty] | 1125 |  | 110400 | [12 empty] | 1 | 3 | 6 | 15 | S | 0
117 | 14 | Tops of retaining walls, etc. | m² | 56 |  | 0 |  |  | 56 |  | 1126 |  | 110406 | [12 empty] | 1 | 3 | 6 | 15 | I | 2
117 |  | Smooth formwork to sides (Degree of Accuracy II) | [8 empty] | 1087 |  | 604700 | [12 empty] | 1 | 3 | 6 | 15 | S | 0
117 | 15 | Retaining walls with total height exceeding 5m and not exceeding 6.5m above bearing level | m² | 1 498 |  | 0 |  |  | 1498 |  | 1103 |  | 682187 | [12 empty] | 1 | 3 | 6 | 15 | I | 2
117 | 16 | Edges exceeding 300mm high | m² | 7 |  | 0 |  |  | 7 |  | 1127 |  | 604800 | [12 empty] | 1 | 3 | 6 | 15 | I | 2
117 |  | Boxing in special formwork to form: | [8 empty] | 1275 |  | 604700 | [12 empty] | 1 | 3 | 6 | 15 | S | 0
117 | 17 | 25 x 25mm Chamfers along top or bottom edges | m | 234 |  | 0 |  |  | 234 |  | 1276 |  | 604800 | [12 empty] | 1 | 3 | 6 | 15 | I | 1
117 |  | Mild steel reinforcement to structural concrete work | [8 empty] | 1105 |  | 655043 | [12 empty] | 1 | 3 | 6 | 15 | S | 0
117 | 18 | 8mm Diameter bars | Tonnes | 9.86 |  | 0 |  |  | 9.86 |  | 1106 |  | 655044 | [12 empty] | 1 | 3 | 6 | 15 | I | T
118 | 19 | 10mm Diameter bars | Tonnes | 4.6 |  | 0 |  |  | 4.6 |  | 1131 |  | 655044 | [12 empty] | 1 | 3 | 6 | 15 | I | T
118 |  | High tensile steel reinforcement to structural concrete work | [8 empty] | 1129 |  | 691656 | [12 empty] | 1 | 3 | 6 | 15 | S | 0
118 | 20 | 10mm Diameter bars | Tonnes | 9.86 |  | 0 |  |  | 9.86 |  | 1137 |  | 691657 | [12 empty] | 1 | 3 | 6 | 15 | I | T
118 | 21 | 12mm Diameter bars | Tonnes | 9.2 |  | 0 |  |  | 9.2 |  | 1138 |  | 691657 | [12 empty] | 1 | 3 | 6 | 15 | I | T
118 | 22 | 16mm Diameter bars | Tonnes | 9.2 |  | 0 |  |  | 9.2 |  | 1139 |  | 691657 | [12 empty] | 1 | 3 | 6 | 15 | I | T
118 | 23 | 20mm Diameter bars | Tonnes | 9.2 |  | 0 |  |  | 9.2 |  | 1140 |  | 691657 | [12 empty] | 1 | 3 | 6 | 15 | I | T
118 | 24 | 25mm Diameter bars | Tonnes | 9.46 |  | 0 |  |  | 9.46 |  | 1141 |  | 691657 | [12 empty] | 1 | 3 | 6 | 15 | I | T
118 | 25 | 32mm Diameter bars | Tonnes | 1.97 |  | 0 |  |  | 1.97 |  | 1142 |  | 691657 | [12 empty] | 1 | 3 | 6 | 15 | I | T
118 |  | Subsoil drainage | [8 empty] | 1147 |  | 659052 | [12 empty] | 1 | 3 | 6 | 15 | S | 0
118 | 26 | Sub soil drain laid behind retaining wall in conjunction with backfilling formed of 100mm diameter Kaytech Flow Drain with 1000mm high Kaytech 525 Flownet above all covered with Bidim A3 | m | 117 |  | 0 |  |  | 117 |  | 1148 |  | 659057 | [12 empty] | 1 | 3 | 6 | 15 | I | 1
118 | 27 | 75mm Diameter pvc weep pipe 400mm long cast into position through concrete retaining wall | No | 1 |  | 0 |  |  | 1 |  | 1149 |  | 659057 | [12 empty] | 1 | 3 | 6 | 15 | I | N
118 |  | Apply two coats bituminous paint | [8 empty] | 1144 |  | 660732 | [12 empty] | 1 | 3 | 6 | 15 | S | 0
118 | 28 | Backs of retaining walls | m² | 749 |  | 0 |  |  | 749 |  | 1145 |  | 660733 | [12 empty] | 1 | 3 | 6 | 15 | I | 2
118 |  | PRECAST CONCRETE STACK BLOCK RETAINING WALLS | [8 empty] | 1089 |  | 604900 | [12 empty] | 1 | 3 | 6 | 15 | H | 0
118 |  | Open face excavation in earth | [8 empty] | 1151 |  | 603600 | [12 empty] | 1 | 3 | 6 | 15 | S | 0
118 | 29 | To embankment behind retaining wall including trimming to slope | m³ | 80 |  | 0 |  |  | 80 |  | 1152 |  | 603700 | [12 empty] | 1 | 3 | 6 | 15 | I | 3
118 |  | Excavation in earth not exceeding 2m deep | [8 empty] | 1153 |  | 603800 | [12 empty] | 1 | 3 | 6 | 15 | S | 0
118 | 30 | Trenches | m³ | 5 |  | 0 |  |  | 5 |  | 1154 |  | 603900 | [12 empty] | 1 | 3 | 6 | 15 | I | 3
118 |  | Extra over for excavation in | [8 empty] | 1155 |  | 603800 | [12 empty] | 1 | 3 | 6 | 15 | S | 0
118 | 31 | Soft rock | m³ | 1 |  | 0 |  |  | 1 |  | 1156 |  | 603900 | [12 empty] | 1 | 3 | 6 | 15 | I | 3
118 | 32 | Hard rock | m³ | 1 |  | 0 |  |  | 1 |  | 1157 |  | 603900 | [12 empty] | 1 | 3 | 6 | 15 | I | 3
118 |  | Risk of collapse of excavations | [8 empty] | 1158 |  | 604100 | [12 empty] | 1 | 3 | 6 | 15 | S | 0
118 | 33 | Sides of trench and hole excavations not exceeding 1,5m deep | m² | 8 |  | 0 |  |  | 8 |  | 1159 |  | 604200 | [12 empty] | 1 | 3 | 6 | 15 | I | 2
118 |  | Keeping excavations free of water | [8 empty] | 1161 |  | 604100 | [12 empty] | 1 | 3 | 6 | 15 | S | 0
118 | 34 | Keeping excavations free of all water other than subterranean water | Item | 1 |  | 0 |  |  | 1 |  | 1162 |  | 604200 | [12 empty] | 1 | 3 | 6 | 15 | I | I
119 |  | Extra over all excavations for carting away | [8 empty] | 1163 |  | 62800 | [12 empty] | 1 | 3 | 6 | 15 | S | 0
119 | 35 | Surplus material from excavations and/or stock piles on site, to a dumping site to be located by the contractor | m³ | 5 |  | 0 |  |  | 5 |  | 1164 |  | 62900 | [12 empty] | 1 | 3 | 6 | 15 | I | 3
119 |  | Earth filling obtained from the excavations and/or prescribed stock piles on site compacted to 93% Mod AASHTO density | [8 empty] | 1165 |  | 604300 | [12 empty] | 1 | 3 | 6 | 15 | S | 0
119 | 36 | To form embankments for retaining structures | m³ | 40 |  | 0 |  |  | 40 |  | 1166 |  | 604400 | [12 empty] | 1 | 3 | 6 | 15 | I | 3
119 |  | Earth filling of G5 material supplied by the contractor, compacted to 93% Mod AASHTO density | [8 empty] | 1167 |  | 65300 | [12 empty] | 1 | 3 | 6 | 15 | S | 0
119 | 37 | Backfilling behind retaining walls in 200mm layers | m³ | 40 |  | 0 |  |  | 40 |  | 1168 |  | 65304 | [12 empty] | 1 | 3 | 6 | 15 | I | 3
119 |  | 15MPa/19mm Unreinforced concrete cast against excavated surface | [8 empty] | 1169 |  | -340 | [12 empty] | 1 | 3 | 6 | 15 | S | 0
119 | 38 | Surface blinding under footings and bases | m³ | 1 |  | 0 |  |  | 1 |  | 1170 |  | -342 | [12 empty] | 1 | 3 | 6 | 15 | I | 3
119 |  | 25MPa/16mm Unreinforced concrete cast against excavated surface | [8 empty] | 1171 |  | -408 | [12 empty] | 1 | 3 | 6 | 15 | S | 0
119 | 39 | Strip footings | m³ | 5 |  | 0 |  |  | 5 |  | 1172 |  | 604600 | [12 empty] | 1 | 3 | 6 | 15 | I | 3
119 |  | Subsoil drainage | [8 empty] | 1198 |  | 659052 | [12 empty] | 1 | 3 | 6 | 15 | S | 0
119 | 40 | Sub soil drain laid behind stack block wall in conjunction with backfilling formed of 100mm diameter Kaytech Flow Drain with 1000mm high Kaytech 525 Flownet above all covered with Bidim A3 | m | 50 |  | 0 |  |  | 50 |  | 1199 |  | 659057 | [12 empty] | 1 | 3 | 6 | 15 | I | 1
119 | 41 | Kaymat U24 or equally approved non-woven continuous filament needle punch polyester filter fabric behind precast concrete stack blocks retaining walls including maintaining in position during backfilling (backfilling elsewhere measured). | m² | 40 |  | 0 |  |  | 40 |  | 1206 |  | 659057 | [12 empty] | 1 | 3 | 6 | 15 | I | 2
119 |  | Precast concrete interlocking planter blocks finished smooth on exposed surfaces | [8 empty] | 1090 |  | 695757 | [12 empty] | 1 | 3 | 6 | 15 | S | 0
119 | 42 | Retaining wall formed of "Terraforce V8" standard blocks of 400 x 500 x 250mm high overall laid in close configuration including filing blocks with garden soil lightly tamped as the work proceeds (backfilling and trimming of banks elsewhere measured). | m² | 48 |  | 0 |  |  | 48 |  | 1091 |  | 695759 | [12 empty] | 1 | 3 | 6 | 15 | I | 2
119 |  | EARTH BERM AND STORM WATER CHANNELS | [8 empty] | 1208 |  | 604900 | [12 empty] | 1 | 3 | 6 | 15 | H | 0
119 |  | Earth berm: | [8 empty] | 1207 |  | 659052 | [12 empty] | 1 | 3 | 6 | 15 | S | 0
119 | 43 | Earth berm size 1500 x 500 x 500mm high overall consisting of compacted G5 earth fill material, 150mm thick top soil and grassed with Kikuyu grass (all as per BVI Engineers drawing No. 33722-DET-13) | m | 40 |  | 0 |  |  | 40 |  | 1210 |  | 659057 | [12 empty] | 1 | 3 | 6 | 15 | I | 1
120 |  | "Cobro" or equally approved Precast Concrete Surface Channels : | [8 empty] | 1211 |  | 659052 | [12 empty] | 1 | 3 | 6 | 15 | S | 0
120 | 44 | 410 x 170mm Type 3 Surface water channels with 310 x 105mm deep segmental half round channel laid to falls at concrete or precast concrete stack blocks retaining walls, including excavations, bedding, etc. | m | 40 |  | 0 |  |  | 40 |  | 1212 |  | 659057 | [12 empty] | 1 | 3 | 6 | 15 | I | 1
|  | Bill Total |  |  |  |  | 0
|  | BILL NO.7 : ROADS AND PARKINGS | [23 empty] | 1 | 3 | 7 | 40 | H
122 |  | PREAMBLES | [8 empty] | 485 |  | 0 | [12 empty] | 1 | 3 | 7 | 40 | H | 0
122 |  | The Tenderer is referred to the relevant Clause in the separate document Model Preambles for Trades (2008 Edition) as published by the Association of South African Quantity Surveyors and the Supplementary Preambles which are incorporated in these Bills of Quantities | [8 empty] | 486 |  | 0 | [12 empty] | 1 | 3 | 7 | 40 | C | 0
122 |  | SUPPLEMENTARY PREAMBLES | [8 empty] | 487 |  | 0 | [12 empty] | 1 | 3 | 7 | 40 | H | 0
122 |  | Items, materials or methods to be used specified by trade names or catalogue numbers are only an indication of the quality required. Items, materials or methods of similar quality may be used with prior approval from the Architect. | [8 empty] | 488 |  | 0 | [12 empty] | 1 | 3 | 7 | 40 | C | 0
122 |  | Nature of ground | [8 empty] | 500 |  | 45900 | [12 empty] | 1 | 3 | 7 | 40 | S | 0
122 |  | A soils investigation has been carried out on the site by the engineer and the report is annexed to these bills of quantities. The soils report indicates that the ground varies between silty sand, reworked soil of mixed origin and residual shale, all of which will be deemed as 'earth'. All very hard unweathered shale, ironstone, etc., the removal of which necessitates the use of explosives or heavy duty hydraulic percussion hammers (peckers), will be classified as 'hard rock' | [8 empty] | 501 |  | 46400 | [12 empty] | 1 | 3 | 7 | 40 | C | 0
122 |  | Carting away of excavated material | [8 empty] | 502 |  | 47100 | [12 empty] | 1 | 3 | 7 | 40 | S | 0
122 |  | Descriptions of carting away of excavated material shall be deemed to include loading excavated material onto trucks directly from the excavations or, alternatively, from stock piles situated on the building site | [8 empty] | 503 |  | 47200 | [12 empty] | 1 | 3 | 7 | 40 | C | 0
122 |  | Testing of material and filling: | [8 empty] | 489 |  | 0 | [12 empty] | 1 | 3 | 7 | 40 | S | 0
122 |  | Descriptions of earth filling, compaction, etc shall be deemed to include for all necessary testing required in accordance with the SABS 1200 series. | [8 empty] | 490 |  | 0 | [12 empty] | 1 | 3 | 7 | 40 | C | 0
122 |  | Precast concrete block road surfacing: | [8 empty] | 491 |  | 0 | [12 empty] | 1 | 3 | 7 | 40 | S | 0
122 |  | Paving shall be laid in accordance with SABS 1200 MJ, SANS 1058 and the Concrete Masonry Association's specifications. | [8 empty] | 492 |  | 0 | [12 empty] | 1 | 3 | 7 | 40 | C | 0
122 |  | Paving shall be laid to herringbone pattern on 25mm thick (thickness after final compaction) clean river sand (preparation of ground or filling elsewhere). | [8 empty] | 493 |  | 0 | [12 empty] | 1 | 3 | 7 | 40 | C | 0
123 |  | Clean sand shall be swept into joints between roadstones at completion. | [8 empty] | 494 |  | 0 | [12 empty] | 1 | 3 | 7 | 40 | C | 0
123 |  | ROADWORK, PARKING AREAS AND PAVING | [8 empty] | 983 |  | 660746 | [12 empty] | 1 | 3 | 7 | 40 | H | 0
123 |  | Excavation in earth not exceeding 2m deep | [8 empty] | 984 |  | 660758 | [12 empty] | 1 | 3 | 7 | 40 | S | 0
123 | 1 | Over site between buildings, retaining walls, etc. to reduce levels and dispose in prescribed stock piles on site | m³ | 1 566 |  | 0 |  |  | 1566 |  | 985 |  | 660759 | [12 empty] | 1 | 3 | 7 | 40 | I | 3
123 |  | Extra over bulk excavation in earth for excavation in | [8 empty] | 986 |  | 660761 | [12 empty] | 1 | 3 | 7 | 40 | S | 0
123 | 2 | Soft rock | m³ | 157 |  | 0 |  |  | 157 |  | 987 |  | 660762 | [12 empty] | 1 | 3 | 7 | 40 | I | 3
123 | 3 | Hard rock | m³ | 94 |  | 0 |  |  | 94 |  | 988 |  | 660763 | [12 empty] | 1 | 3 | 7 | 40 | I | 3
123 |  | Extra over all excavations for carting away | [8 empty] | 989 |  | 660768 | [12 empty] | 1 | 3 | 7 | 40 | S | 0
123 | 4 | Surplus material from excavations and/or stock piles on site to a dumping site to be located by the contractor | m³ | 1 566 |  | 0 |  |  | 1566 |  | 990 |  | 660769 | [12 empty] | 1 | 3 | 7 | 40 | I | 3
123 |  | Keeping excavations free of water | [8 empty] | 991 |  | 660770 | [12 empty] | 1 | 3 | 7 | 40 | S | 0
123 | 5 | Keeping excavations free of water other than subterranean water | Item | 1 |  | 0 |  |  | 1 |  | 992 |  | 660771 | [12 empty] | 1 | 3 | 7 | 40 | I | I
123 |  | Earth filling supplied by the contractor under parking areas, roadways, etc. | [8 empty] | 997 |  | 660776 | [12 empty] | 1 | 3 | 7 | 40 | S | 0
123 | 6 | 150m Thick Sub-base course of G5 material in accordance with SABS 1200 DM, compacted to 93% Mod AASHTO density (Note: Quantity is measured in cubic metres) | m³ | 783 |  | 0 |  |  | 783 |  | 1000 |  | 660778 | [12 empty] | 1 | 3 | 7 | 40 | I | 3
123 | 7 | 150mm Thick Sub-base course of G5 material in accordance with SABS 1200 DM, compacted to 98% Mod AASHTO density (Note: Quantity is measured in cubic metres) | m³ | 783 |  | 0 |  |  | 783 |  | 1045 |  | 660778 | [12 empty] | 1 | 3 | 7 | 40 | I | 3
123 |  | Compaction of surfaces | [8 empty] | 1001 |  | 660782 | [12 empty] | 1 | 3 | 7 | 40 | S | 0
123 | 8 | Compaction of ground surfaces under pavings etc., including scarifying for a depth of 150mm, breaking down oversize material, adding suitable material where necessary and compacting to 93% Mod AASHTO density | m² | 5 219 |  | 0 |  |  | 5219 |  | 1003 |  | 660783 | [12 empty] | 1 | 3 | 7 | 40 | I | 2
123 |  | Additional tests required by the engineer | [8 empty] | 1004 |  | 660786 | [12 empty] | 1 | 3 | 7 | 40 | S | 0
123 | 9 | In-situ dry density test in accordance with method A10(b) of TMH1 | No | 52 |  | 0 |  |  | 52 |  | 1005 |  | 660787 | [12 empty] | 1 | 3 | 7 | 40 | I | N
123 |  | 30MPa/19mm reinforced concrete | [8 empty] | 1010 |  | 660794 | [12 empty] | 1 | 3 | 7 | 40 | S | 0
123 | 10 | Paving to parking areas, roadways, etc. in panels between construction joints etc. | m³ | 799 |  | 0 |  |  | 799 |  | 1011 |  | 660795 | [12 empty] | 1 | 3 | 7 | 40 | I | 3
124 |  | Finishing top surfaces of concrete with broom drag finish: | [8 empty] | 1013 |  | 660797 | [12 empty] | 1 | 3 | 7 | 40 | S | 0
124 | 11 | Paving to parking areas, roads, etc. to falls | m² | 1 224 |  | 0 |  |  | 1224 |  | 1014 |  | 660798 | [12 empty] | 1 | 3 | 7 | 40 | I | 2
124 |  | Test cubes | [8 empty] | 1052 |  | 660800 | [12 empty] | 1 | 3 | 7 | 40 | S | 0
124 | 12 | Making and testing 150 x 150 x 150mm concrete strength test cube (Provisional) | No | 80 |  | 0 |  |  | 80 |  | 1053 |  | 660799 | [12 empty] | 1 | 3 | 7 | 40 | I | N
124 |  | Smooth formwork to sides | [8 empty] | 1050 |  | 660800 | [12 empty] | 1 | 3 | 7 | 40 | S | 0
124 | 13 | Edges, risers, ends and reveals not exceeding 300mm high or wide | m | 826 |  | 0 |  |  | 826 |  | 1051 |  | 660801 | [12 empty] | 1 | 3 | 7 | 40 | I | 1
124 |  | Saw-cut joints | [8 empty] | 1016 |  | 660800 | [12 empty] | 1 | 3 | 7 | 40 | S | 0
124 | 14 | 6 x 30mm Saw-cut joints in top of concrete | m | 1 200 |  | 0 |  |  | 1200 |  | 1017 |  | 660801 | [12 empty] | 1 | 3 | 7 | 40 | I | 1
124 | 15 | 3 x 65mm Saw-cut joints with top reamed out to 6 x 30mm in top of concrete | m | 1 200 |  | 0 |  |  | 1200 |  | 1046 |  | 660801 | [12 empty] | 1 | 3 | 7 | 40 | I | 1
124 |  | Expansion joints with 8mm softboard or closed cell expanded polyethylene with 8 x 35mm hinged blocking piece through concrete paving including one coat bitumen to one face | [8 empty] | 1019 |  | 660803 | [12 empty] | 1 | 3 | 7 | 40 | S | 0
124 | 16 | Paving not exceeding 300mm thick | m | 1 800 |  | 0 |  |  | 1800 |  | 1020 |  | 660804 | [12 empty] | 1 | 3 | 7 | 40 | I | 1
124 |  | Form construction joint 200 mm high using a diamond dowel system comprising 115mm x 115mm x 5mm thick hot dipped galvanised plates at 450mm centres including one coat bitumen to one face and all necessary formwork, temporary pegs, stays, supports, etc., | [8 empty] | 1021 |  | 660805 | [12 empty] | 1 | 3 | 7 | 40 | S | 0
124 | 17 | Paving not exceeding 300mm thick | m | 480 |  | 0 |  |  | 480 |  | 1022 |  | 660806 | [12 empty] | 1 | 3 | 7 | 40 | I | 1
124 |  | Fabric reinforcement | [8 empty] | 1023 |  | 660807 | [12 empty] | 1 | 3 | 7 | 40 | S | 0
124 | 18 | Ref 500 fabric reinforcement in concrete paving etc. | m² | 3 995 |  | 0 |  |  | 3995 |  | 1024 |  | 660808 | [12 empty] | 1 | 3 | 7 | 40 | I | 2
124 |  | 80mm Thick Type S-A approved precast concrete coloured interlocking paving blocks (to Architects later specification) in accordance with SANS 1058, laid to falls on and including 25mm thick sand layer with joints filled in with sand, compacted with a vibration compactor. | [8 empty] | 1025 |  | 660809 | [12 empty] | 1 | 3 | 7 | 40 | S | 0
124 | 19 | Paving to parking areas etc. to falls | m² | 1 224 |  | 0 |  |  | 1224 |  | 1026 |  | 660810 | [12 empty] | 1 | 3 | 7 | 40 | I | 2
124 | 20 | Extra over for straight edge blocks | m | 735 |  | 0 |  |  | 735 |  | 1028 |  | 660812 | [12 empty] | 1 | 3 | 7 | 40 | I | 1
125 |  | Precast concrete kerbing finished smooth on exposed surfaces, including bedding, jointing and pointing | [8 empty] | 1029 |  | 660813 | [12 empty] | 1 | 3 | 7 | 40 | S | 0
125 | 21 | 150 x 300mm High kerbs (SANS 927 fig 3) with 150 x 150 x 300mm unreinforced concrete haunching at back of each joint, including excavation, backfilling, etc. | m | 528 |  | 0 |  |  | 528 |  | 1030 |  | 660814 | [12 empty] | 1 | 3 | 7 | 40 | I | 1
125 | 22 | 150 x 300mm High kerbs (SANS 927 fig 3) with 150 x 150 x 300mm unreinforced concrete haunching at back of each joint, circular on plan exceeding 4m radius, formed with straight kerbs, including excavation, backfilling, etc. | m | 61 |  | 0 |  |  | 61 |  | 1031 |  | 660815 | [12 empty] | 1 | 3 | 7 | 40 | I | 1
125 | 23 | 150 x 300mm High kerbs (SANS 927 fig 3) with 150 x 150 x 300mm unreinforced concrete haunching at back of each joint, circular on plan not exceeding 4m radius, formed with short lengths of straight kerbs, including excavation, backfilling, etc. | m | 45 |  | 0 |  |  | 45 |  | 1032 |  | 660816 | [12 empty] | 1 | 3 | 7 | 40 | I | 1
125 |  | Polyurethane sealing compound including backing cord, bond breaker, primer, etc. | [8 empty] | 1033 |  | 660817 | [12 empty] | 1 | 3 | 7 | 40 | S | 0
125 | 24 | 6 x 10mm In saw-cut joints | m | 1 200 |  | 0 |  |  | 1200 |  | 1034 |  | 660818 | [12 empty] | 1 | 3 | 7 | 40 | I | 1
125 |  | Sikaflex Pro-3 or equally approved sealing compound including backing cord, bond breaker, Sika 3N or equally approved primer, etc. | [8 empty] | 1049 |  | 660817 | [12 empty] | 1 | 3 | 7 | 40 | S | 0
125 | 25 | 8 x 10mm In expansion joints, including raking out expansion joint filler as necessary | m | 1 800 |  | 0 |  |  | 1800 |  | 1036 |  | 660820 | [12 empty] | 1 | 3 | 7 | 40 | I | 1
125 |  | Road signs | [8 empty] | 1037 |  | 660821 | [12 empty] | 1 | 3 | 7 | 40 | S | 0
125 | 26 | Type R1 - Series 'R' 900mm stop sign constructed of 1.4mm thick sheet steel in sign faces with galvanised background and symbols, characters, legends and borders in engineering grade retro-reflective material complete with reinforcement fitted on and including 125-150 mm diameter bitumen impregnated creosote pole bedded in and including unreinforced concrete base, including any necessary excavation, paint finish, stainless steel strapping, etc. | No | 2 |  | 0 |  |  | 2 |  | 1061 |  | 660822 | [12 empty] | 1 | 3 | 7 | 40 | I | N
125 | 27 | Ditto, but Type R3 - No Entry sign | No | 1 |  | 0 |  |  | 1 |  | 1062 |  | 660822 | [12 empty] | 1 | 3 | 7 | 40 | I | N
125 | 28 | Ditto, but Type R313 - Goods Vehicle sign | No | 2 |  | 0 |  |  | 2 |  | 1063 |  | 660822 | [12 empty] | 1 | 3 | 7 | 40 | I | N
125 | 29 | Ditto, but Type R323 - Disabled Persons Vehicle sign | No | 2 |  | 0 |  |  | 2 |  | 1066 |  | 660822 | [12 empty] | 1 | 3 | 7 | 40 | I | N
125 | 30 | Ditto, but Type R2 - Yield sign | No | 1 |  | 0 |  |  | 1 |  | 1067 |  | 660822 | [12 empty] | 1 | 3 | 7 | 40 | I | N
125 | 31 | Ditto, but Type R201 - Speed Limit sign | No | 1 |  | 0 |  |  | 1 |  | 1068 |  | 660822 | [12 empty] | 1 | 3 | 7 | 40 | I | N
126 |  | PAINTWORK | [8 empty] | 1039 |  | 660823 | [12 empty] | 1 | 3 | 7 | 40 | H | 0
126 |  | Prepare and apply one coat white reflective road marking paint on bituminous road surfacing, precast concrete paving blocks, concrete road surfacing, etc. | [8 empty] | 1040 |  | 695761 | [12 empty] | 1 | 3 | 7 | 40 | S | 0
126 | 32 | 100mm Wide line | m | 360 |  | 0 |  |  | 360 |  | 1041 |  | 695762 | [12 empty] | 1 | 3 | 7 | 40 | I | 1
126 | 33 | 300mm Wide line | m | 20 |  | 0 |  |  | 20 |  | 1055 |  | 695762 | [12 empty] | 1 | 3 | 7 | 40 | I | 1
126 | 34 | 600mm Wide line | m | 30 |  | 0 |  |  | 30 |  | 1056 |  | 695762 | [12 empty] | 1 | 3 | 7 | 40 | I | 1
126 | 35 | Straight directional arrow 300 x 3500mm overall | No | 25 |  | 0 |  |  | 25 |  | 1058 |  | 695762 | [12 empty] | 1 | 3 | 7 | 40 | I | N
126 | 36 | Right/Left turn directional arrow 300 x 3500mm overall | No | 4 |  | 0 |  |  | 4 |  | 1059 |  | 695762 | [12 empty] | 1 | 3 | 7 | 40 | I | N
126 | 37 | Straight directional arrow 500 x 3500mm overall with right/left turn side arrow 955 x 600mm overall | No | 6 |  | 0 |  |  | 6 |  | 1057 |  | 695762 | [12 empty] | 1 | 3 | 7 | 40 | I | N
126 | 38 | Painted "STOP" sign with 2000mm high letter | No | 4 |  | 0 |  |  | 4 |  | 1060 |  | 695762 | [12 empty] | 1 | 3 | 7 | 40 | I | N
126 | 39 | Painted disabled parking bay sign 2000mm long. | No | 2 |  | 0 |  |  | 2 |  | 1064 |  | 695762 | [12 empty] | 1 | 3 | 7 | 40 | I | N
126 |  | GUARDRAILS, ETC. | [8 empty] | 1253 |  | 660823 | [12 empty] | 1 | 3 | 7 | 40 | H | 0
126 |  | Guardrails, etc | [8 empty] | 1254 |  | 660823 | [12 empty] | 1 | 3 | 7 | 40 | S | 0
126 | 40 | Guardrail 900mm high overall consisting of 200mm diameter creosote treated timber posts spaced at 3810mm centres and fixed to concrete hard stands (elsewhere measured) by means of 219mm diameter x 10mm thick galvanised steel tube with M16 x 250mm Armco or equally approved through bolt, two (No.2) 10mm diameter weepholes and 359 x 359 x 10mm thick base plate bolted to existing concrete hardstands by means of four (No.4) M16 x 170mm diameter anchor bolts. Guardrail comprising W-shaped galvanised steel guardrail with pre-drilled bolt holes fixed to poles with and including 16mm diameter x 330mm long high yield Armco or equally approved stress bolt on and including 360 x 115 x 115mm CCA treated pine spacer block, complete including all necessary concrete core drilling etc. (all as per BVI Engineers drawing No. 33722-DET-10 | m | 243 |  | 0 |  |  | 243 |  | 1255 |  | 660823 | [12 empty] | 1 | 3 | 7 | 40 | I | 1
126 | 41 | Extra over for bullnose (all as per BVI Engineers drawing No. 33722-DET-10) | No | 4 |  | 0 |  |  | 4 |  | 1256 |  | 660823 | [12 empty] | 1 | 3 | 7 | 40 | I | N
127 | 42 | Guardrail comprising W-shaped galvanised steel guardrail with pre-drilled bolt holes fixed to reinforced concrete retaining walls (elsewhere measured) with and including 16mm diameter x 220mm long chemical anchor bolts on and including 360 x 115 x 115mm CCA treated pine spacer block at 1905mm centres, installed complete (all as per BVI Engineers drawing No. 33722-DET-10) | m | 170 |  | 0 |  |  | 170 |  | 1257 |  | 660823 | [12 empty] | 1 | 3 | 7 | 40 | I | 1
|  | Bill Total |  |  |  |  | 0
|  | BILL NO.8 : BUILDERS WORK FOR NOMINATED INSTALLATIONS | [23 empty] | 1 | 3 | 8 | 203 | H
129 |  | PREAMBLES | [8 empty] | 525 |  | 26858 | [12 empty] | 1 | 3 | 8 | 203 | H | 0
129 |  | The Tenderer is referred to the relevant Clause in the separate document Model Preambles for Trades (2008 Edition) as published by the Association of South African Quantity Surveyors and the Supplementary Preambles which are incorporated in these Bills of Quantities | [8 empty] | 526 |  | 26858 | [12 empty] | 1 | 3 | 8 | 203 | C | 0
129 |  | SUPPLEMENTARY PREAMBLES | [8 empty] | 527 |  | 26858 | [12 empty] | 1 | 3 | 8 | 203 | H | 0
129 |  | Items, materials or methods to be used specified by trade names or catalogue numbers are only an indication of the quality required. Items, materials or methods of similar quality may be used with prior approval from the Architect. | [8 empty] | 528 |  | 26858 | [12 empty] | 1 | 3 | 8 | 203 | C | 0
129 |  | NOTE: | [8 empty] | 529 |  | 26858 | [12 empty] | 1 | 3 | 8 | 203 | H | 0
129 |  | Where items in the Bill are identical to those in the previous Bills, the descriptions have been shortened and the Supplementary Preambles omitted, and therefore the full descriptions in the Trades concerned together with the relevant Supplementary Preambles are to be refered to for the full meaning and intent of each item. | [8 empty] | 530 |  | 26858 | [12 empty] | 1 | 3 | 8 | 203 | C | 0
129 |  | BUILDERS WORK IN CONNECTION WITH EXTERNAL ELECTRICAL AND MECHANICAL INSTALLATIONS | [8 empty] | 1222 |  | 0 | [12 empty] | 1 | 3 | 8 | 203 | H
129 |  | The following in Builders Work in connection with Electrical & Mechanical Installations: | [8 empty] | 1223 |  | 0 | [12 empty] | 1 | 3 | 8 | 203 | c
129 |  | DUCTS FOR ELECTRICAL AND TELEPHONE CABLES, ETC. | [8 empty] | 1224 |  | 0 | [12 empty] | 1 | 3 | 8 | 203 | H
129 |  | Kabelflex or equally approved sleeve pipes: | [8 empty] | 1225 |  | 0 | [12 empty] | 1 | 3 | 8 | 203 | S
129 | 1 | Supply, lay, bed and prove 50mm diameter KABELFLEX sleeve pipes with and including 4,0mm draw-wire, laid in and including trenches exceeding 1m not exceeding 2m deep, including all excavations, bedding, backfilling with imported material, carting away surplus material, compacting to required density, fittings, etc., complete. | m | 20 |  | 0 |  |  | 20 |  | 1226 |  | 0 | [12 empty] | 1 | 3 | 8 | 203 | I | 1
130 | 2 | Supply, lay, bed and prove 75mm diameter KABELFLEX sleeve pipes with and including 4,0mm draw-wire, laid in and including trenches exceeding 1m not exceeding 2m deep, including all excavations, bedding, backfilling with imported material, carting away surplus material, compacting to required density, fittings, etc., complete. | m | 50 |  | 0 |  |  | 50 |  | 1227 |  | 0 | [12 empty] | 1 | 3 | 8 | 203 | I | 1
130 | 3 | Supply, lay, bed and prove 110mm diameter KABELFLEX sleeve pipes with and including 4,0mm draw-wire, laid in and including trenches exceeding 1m not exceeding 2m deep, including all excavations, bedding, backfilling with imported material, carting away surplus material, compacting to required density, fittings, etc., complete. | m | 180 |  | 0 |  |  | 180 |  | 1228 |  | 0 | [12 empty] | 1 | 3 | 8 | 203 | I | 1
130 | 4 | Supply, lay, bed and prove 160mm diameter KABELFLEX sleeve pipes with and including 4,0mm draw-wire, laid in and including trenches exceeding 1m not exceeding 2m deep, including all excavations, bedding, backfilling with suitable material, carting away surplus material, compacting to required density, fittings, etc., complete. | m | 435 |  | 0 |  |  | 435 |  | 1229 |  | 0 | [12 empty] | 1 | 3 | 8 | 203 | I | 1
130 | 5 | Extra for 50mm 45º Long radius bend | No | 5 |  | 0 |  |  | 5 |  | 1230 |  | 0 | [12 empty] | 1 | 3 | 8 | 203 | I | N
130 | 6 | Extra for 50mm 90º Long radius bend | No | 5 |  | 0 |  |  | 5 |  | 1231 |  | 0 | [12 empty] | 1 | 3 | 8 | 203 | I | N
130 | 7 | Extra for 75mm 45º Long radius bend | No | 13 |  | 0 |  |  | 13 |  | 1232 |  | 0 | [12 empty] | 1 | 3 | 8 | 203 | I | N
130 | 8 | Extra for 75mm 90º Long radius bend | No | 9 |  | 0 |  |  | 9 |  | 1233 |  | 0 | [12 empty] | 1 | 3 | 8 | 203 | I | N
130 | 9 | Extra for 110mm 45º Long radius bend | No | 25 |  | 0 |  |  | 25 |  | 1234 |  | 0 | [12 empty] | 1 | 3 | 8 | 203 | I | N
130 | 10 | Extra for 110mm 90º Long radius bend | No | 16 |  | 0 |  |  | 16 |  | 1235 |  | 0 | [12 empty] | 1 | 3 | 8 | 203 | I | N
130 | 11 | Extra for 160mm 45º Long radius bend | No | 45 |  | 0 |  |  | 45 |  | 1236 |  | 0 | [12 empty] | 1 | 3 | 8 | 203 | I | N
130 | 12 | Extra for 160mm 90º Long radius bend | No | 39 |  | 0 |  |  | 39 |  | 1237 |  | 0 | [12 empty] | 1 | 3 | 8 | 203 | I | N
130 | 13 | Extra for cable sleeve seal | No | 4 |  | 0 |  |  | 4 |  | 1238 |  | 0 | [12 empty] | 1 | 3 | 8 | 203 | I | N
130 |  | MANHOLES | [8 empty] | 1239 |  | 0 | [12 empty] | 1 | 3 | 8 | 203 | h
130 |  | Manholes, etc. | [8 empty] | 1240 |  | 0 | [12 empty] | 1 | 3 | 8 | 203 | S
130 | 14 | Manhole, complete, size 1400 x 1400 x average 1000mm deep including 230mm brickwork, reinforced concrete slab cover and SABS 558 Type 1A double seal heavy duty cast iron manhole cover and frame in square base including excavations, backfilling, carting away surplus material, etc. (all as per BVI Engineers drawing No. 33722-DET-11) | No | 2 |  | 0 |  |  | 2 |  | 1241 |  | 0 | [12 empty] | 1 | 3 | 8 | 203 | I | N
131 | 15 | Manhole, complete, size 1800 x 1800 x average 1000mm deep including 230mm brickwork, reinforced concrete slab cover and SABS 558 Type 1A double seal heavy duty cast iron manhole cover and frame in square base including excavations, backfilling, carting away surplus material, etc. (all as per BVI Engineers drawing No. 33722-DET-11) | No | 2 |  | 0 |  |  | 2 |  | 1242 |  | 0 | [12 empty] | 1 | 3 | 8 | 203 | I | N
131 |  | Sundries: | [8 empty] | 1245 |  | 0 | [12 empty] | 1 | 3 | 8 | 203 | S
131 | 16 | Extra over excavation in earth for pipe trenches, chambers, etc for excavation in soft rock | m³ | 17 |  | 0 |  |  | 17 |  | 1246 |  | 0 | [12 empty] | 1 | 3 | 8 | 203 | I | 3
131 | 17 | Extra over excavation in earth for pipe trenches, chambers, etc for excavation in hard rock | m³ | 1 |  | 0 |  |  | 1 |  | 1247 |  | 0 | [12 empty] | 1 | 3 | 8 | 203 | I | 3
131 | 18 | Extra over excavation for pipe trenches, chambers, etc for carting away surplus material to a dumping site to be located by the Contractor | m³ | 51 |  | 0 |  |  | 51 |  | 1248 |  | 0 | [12 empty] | 1 | 3 | 8 | 203 | I | 3
131 | 19 | Extra over backfilling to drain trenches, chambers, etc for approved earth backfilling supplied by the Contractor | m³ | 51 |  | 0 |  |  | 51 |  | 1249 |  | 0 | [12 empty] | 1 | 3 | 8 | 203 | I | 3
131 | 20 | Unreinforced 15Mpa mass concrete encasing to horizontal pipe | m³ | 2 |  | 0 |  |  | 2 |  | 1250 |  | 0 | [12 empty] | 1 | 3 | 8 | 203 | I | 3
131 | 21 | Standard precast concrete cable route marker blocks in the shape of truncated pyramids approximately 300mm high, 150 x 150mm at the top and 250 x 250mm at the bottom set in ground and protruding 50mm above ground, to route of underground cable, with brass plates cast into top of blocks with the wording ' Electrical Cable" and directional arrows and the voltage rating, all as per specification under electrical specifications. | No | 8 |  | 0 |  |  | 8 |  | 1251 |  | 0 | [12 empty] | 1 | 3 | 8 | 203 | I | N
131 | 22 | Cable painted kerb marker | No | 5 |  | 0 |  |  | 5 |  | 1252 |  | 0 | [12 empty] | 1 | 3 | 8 | 203 | I | N
|  | Bill Total |  |  |  |  | 0
|  | Section Total |  |  |  |  | 0
|  | SECTION NO. 4 : PROVISIONAL SUMS AND ALLOWANCES | [23 empty] | 1 | 4 | 1 | 99 | H
|  | BILL NO.1 : PROVISIONAL SUMS | [23 empty] | 1 | 4 | 1 | 99 | H
135 |  | PROVISIONAL SUMS | [8 empty] | 2514 |  | 0 | [12 empty] | 1 | 4 | 1 | 99 | H
135 |  | The tenderer's attention is drawn to the fact that all Provisional Sums stated are nett and do not include builder's discount. | [8 empty] | 2515 |  | 0 | [12 empty] | 1 | 4 | 1 | 99 | C
135 |  | Electrical Installation Including Bulk Supply | [8 empty] | 2516 |  | 0 | [12 empty] | 1 | 4 | 1 | 99 | S
135 | 1 | Provide the sum of R14 600 000-00 (Fourteen million six hundred thousand rand) for Electrical Installation Including Bulk Supply | Item |  |  | 0 |  |  | 1 |  | 2517 |  | 0 | [12 empty] | 1 | 4 | 1 | 99 | I | I
135 | 2 | Allow for profit | Item | 1 |  | 0 |  |  | 1 |  | 2518 |  | 0 | [12 empty] | 1 | 4 | 1 | 99 | I | I
135 | 3 | Allow for attendance | Item | 1 |  | 0 |  |  | 1 |  | 2519 |  | 0 | [12 empty] | 1 | 4 | 1 | 99 | I | I
135 |  | Air Conditioning And Ventilation Installation | [8 empty] | 2520 |  | 0 | [12 empty] | 1 | 4 | 1 | 99 | S
135 | 4 | Provide the sum of R5 100 000-00 (Five million one hundred thousand rand) for Air Conditioning And Ventilation Installation | Item |  |  | 0 |  |  | 1 |  | 2521 |  | 0 | [12 empty] | 1 | 4 | 1 | 99 | I | I
135 | 5 | Allow for profit | Item | 1 |  | 0 |  |  | 1 |  | 2522 |  | 0 | [12 empty] | 1 | 4 | 1 | 99 | I | I
135 | 6 | Allow for attendance | Item | 1 |  | 0 |  |  | 1 |  | 2523 |  | 0 | [12 empty] | 1 | 4 | 1 | 99 | I | I
135 |  | Early Warning Detection and Alarm Installation | [8 empty] | 2524 |  | 0 | [12 empty] | 1 | 4 | 1 | 99 | S
135 | 7 | Provide the sum of R 705 000-00 (Seven hundred and five thousand rand) for Early Warning Detection and Alarm Installation | Item |  |  | 0 |  |  | 1 |  | 2525 |  | 0 | [12 empty] | 1 | 4 | 1 | 99 | I | I
135 | 8 | Allow for profit | Item | 1 |  | 0 |  |  | 1 |  | 2526 |  | 0 | [12 empty] | 1 | 4 | 1 | 99 | I | I
135 | 9 | Allow for attendance | Item | 1 |  | 0 |  |  | 1 |  | 2527 |  | 0 | [12 empty] | 1 | 4 | 1 | 99 | I | I
135 |  | Fire Protection Including Sprinkler Installation, Fire Hose Reels And Internal Hydrants | [8 empty] | 2600 |  | 0 | [12 empty] | 1 | 4 | 1 | 99 | S
135 | 10 | Provide the sum of R5 100 000-00 (Five million one hundred thousand rand) for Fire Protection Including Sprinkler Installations, Fire Hose Reels And Internal Hydrants | Item |  |  | 0 |  |  | 1 |  | 2601 |  | 0 | [12 empty] | 1 | 4 | 1 | 99 | I | I
135 | 11 | Allow for profit | Item | 1 |  | 0 |  |  | 1 |  | 2602 |  | 0 | [12 empty] | 1 | 4 | 1 | 99 | I | I
135 | 12 | Allow for attendance | Item | 1 |  | 0 |  |  | 1 |  | 2603 |  | 0 | [12 empty] | 1 | 4 | 1 | 99 | I | I
135 |  | Hot Water Generation And Storage | [8 empty] | 2536 |  | 0 | [12 empty] | 1 | 4 | 1 | 99 | S
135 | 13 | Provide the sum of R100 000-00 (Owo hundred thousand rand) for Hot Water Generation And Storage | Item |  |  | 0 |  |  | 1 |  | 2537 |  | 0 | [12 empty] | 1 | 4 | 1 | 99 | I | I
135 | 14 | Allow for profit | Item | 1 |  | 0 |  |  | 1 |  | 2538 |  | 0 | [12 empty] | 1 | 4 | 1 | 99 | I | I
135 | 15 | Allow for attendance | Item | 1 |  | 0 |  |  | 1 |  | 2539 |  | 0 | [12 empty] | 1 | 4 | 1 | 99 | I | I
136 |  | Cladding To Transformer, Mv and LV Room Including Framework | [8 empty] | 2540 |  | 0 | [12 empty] | 1 | 4 | 1 | 99 | S
136 | 16 | Provide the sum of R300 000-00 (Three hundred thousand rand) for Cladding To Transformer MV and LV Room Including Framework | Item |  |  | 0 |  |  | 1 |  | 2541 |  | 0 | [12 empty] | 1 | 4 | 1 | 99 | I | I
136 | 17 | Allow for profit | Item | 1 |  | 0 |  |  | 1 |  | 2542 |  | 0 | [12 empty] | 1 | 4 | 1 | 99 | I | I
136 | 18 | Allow for attendance | Item | 1 |  | 0 |  |  | 1 |  | 2543 |  | 0 | [12 empty] | 1 | 4 | 1 | 99 | I | I
136 |  | Joinery Installation | [8 empty] | 2548 |  | 0 | [12 empty] | 1 | 4 | 1 | 99 | S
136 | 19 | Provide the sum of R250 000-00 (Two hundred and fifty thousand rand) for Joinery Installation | Item |  |  | 0 |  |  | 1 |  | 2549 |  | 0 | [12 empty] | 1 | 4 | 1 | 99 | I | I
136 | 20 | Allow for profit | Item | 1 |  | 0 |  |  | 1 |  | 2550 |  | 0 | [12 empty] | 1 | 4 | 1 | 99 | I | I
136 | 21 | Allow for attendance | Item | 1 |  | 0 |  |  | 1 |  | 2551 |  | 0 | [12 empty] | 1 | 4 | 1 | 99 | I | I
136 |  | Dock Levellers And Seals | [8 empty] | 2552 |  | 0 | [12 empty] | 1 | 4 | 1 | 99 | S
136 | 22 | Provide the sum of R1 000 000-00 (One million rand) for Dock Levellers And Seals | Item |  |  | 0 |  |  | 1 |  | 2553 |  | 0 | [12 empty] | 1 | 4 | 1 | 99 | I | I
136 | 23 | Allow for profit | Item | 1 |  | 0 |  |  | 1 |  | 2554 |  | 0 | [12 empty] | 1 | 4 | 1 | 99 | I | I
136 | 24 | Allow for attendance | Item | 1 |  | 0 |  |  | 1 |  | 2555 |  | 0 | [12 empty] | 1 | 4 | 1 | 99 | I | I
136 |  | Sun Louvres To Offices | [8 empty] | 2556 |  | 0 | [12 empty] | 1 | 4 | 1 | 99 | S
136 | 25 | Provide the sum of R400 000-00 (Four hundred thousand rand) for Sun Louvres To Offices | Item |  |  | 0 |  |  | 1 |  | 2557 |  | 0 | [12 empty] | 1 | 4 | 1 | 99 | I | I
136 | 26 | Allow for profit | Item | 1 |  | 0 |  |  | 1 |  | 2558 |  | 0 | [12 empty] | 1 | 4 | 1 | 99 | I | I
136 | 27 | Allow for attendance | Item | 1 |  | 0 |  |  | 1 |  | 2559 |  | 0 | [12 empty] | 1 | 4 | 1 | 99 | I | I
136 |  | Aluminium Windows, Louvres, Doors, Viewing Panels, Etc | [8 empty] | 2560 |  | 0 | [12 empty] | 1 | 4 | 1 | 99 | S
136 | 28 | Provide the sum of R900 000-00 (Nine hundred thousand rand) for Aluminium Windows, Louvres, Doors, Viewing Panels, Etc | Item |  |  | 0 |  |  | 1 |  | 2561 |  | 0 | [12 empty] | 1 | 4 | 1 | 99 | I | I
136 | 29 | Allow for profit | Item | 1 |  | 0 |  |  | 1 |  | 2562 |  | 0 | [12 empty] | 1 | 4 | 1 | 99 | I | I
136 | 30 | Allow for attendance | Item | 1 |  | 0 |  |  | 1 |  | 2563 |  | 0 | [12 empty] | 1 | 4 | 1 | 99 | I | I
136 |  | Structural Steelwork | [8 empty] | 2639 |  | 0 | [12 empty] | 1 | 4 | 1 | 99 | S | 0
136 | 31 | Provide the sum of R9 800 000.00 (Nine million eight hundred thousand rand) for Structural Steelwork | Item |  |  | 0 |  |  | 1 |  | 2640 |  | 0 | [12 empty] | 1 | 4 | 1 | 99 | I | I
136 | 32 | Allow for profit | Item | 1 |  | 0 |  |  | 1 |  | 2641 |  | 0 | [12 empty] | 1 | 4 | 1 | 99 | I | I
136 | 33 | Allow for attendance | Item | 1 |  | 0 |  |  | 1 |  | 2642 |  | 0 | [12 empty] | 1 | 4 | 1 | 99 | I | I
137 |  | Turnstyles | [8 empty] | 2564 |  | 0 | [12 empty] | 1 | 4 | 1 | 99 | S
137 | 34 | Provide the sum of R180 000-00 (One hundred and eighty thousand rand) for Turnstyles | Item |  |  | 0 |  |  | 1 |  | 2565 |  | 0 | [12 empty] | 1 | 4 | 1 | 99 | I | I
137 | 35 | Allow for profit | Item | 1 |  | 0 |  |  | 1 |  | 2566 |  | 0 | [12 empty] | 1 | 4 | 1 | 99 | I | I
137 | 36 | Allow for attendance | Item | 1 |  | 0 |  |  | 1 |  | 2567 |  | 0 | [12 empty] | 1 | 4 | 1 | 99 | I | I
137 |  | Statuatory Signage | [8 empty] | 2568 |  | 0 | [12 empty] | 1 | 4 | 1 | 99 | S
137 | 37 | Provide the sum of R40 000-00 (Forty thousand rand) for Statuatory Signage | Item |  |  | 0 |  |  | 1 |  | 2569 |  | 0 | [12 empty] | 1 | 4 | 1 | 99 | I | I
137 | 38 | Allow for profit | Item | 1 |  | 0 |  |  | 1 |  | 2570 |  | 0 | [12 empty] | 1 | 4 | 1 | 99 | I | I
137 | 39 | Allow for attendance | Item | 1 |  | 0 |  |  | 1 |  | 2571 |  | 0 | [12 empty] | 1 | 4 | 1 | 99 | I | I
137 |  | Sliding Door To Grinder Room | [8 empty] | 2572 |  | 0 | [12 empty] | 1 | 4 | 1 | 99 | S
137 | 40 | Provide the sum of R65 000-00 (Sixty five thousand rand) for Sliding Door To Grinder Room | Item |  |  | 0 |  |  | 1 |  | 2573 |  | 0 | [12 empty] | 1 | 4 | 1 | 99 | I | I
137 | 41 | Allow for profit | Item | 1 |  | 0 |  |  | 1 |  | 2574 |  | 0 | [12 empty] | 1 | 4 | 1 | 99 | I | I
137 | 42 | Allow for attendance | Item | 1 |  | 0 |  |  | 1 |  | 2575 |  | 0 | [12 empty] | 1 | 4 | 1 | 99 | I | I
137 |  | Roller Shutter Doors | [8 empty] | 2576 |  | 0 | [12 empty] | 1 | 4 | 1 | 99 | S
137 | 43 | Provide the sum of R550 000-00 (Five hundred and fifty thousand rand) for Roller Shutter Doors | Item |  |  | 0 |  |  | 1 |  | 2577 |  | 0 | [12 empty] | 1 | 4 | 1 | 99 | I | I
137 | 44 | Allow for profit | Item | 1 |  | 0 |  |  | 1 |  | 2578 |  | 0 | [12 empty] | 1 | 4 | 1 | 99 | I | I
137 | 45 | Allow for attendance | Item | 1 |  | 0 |  |  | 1 |  | 2579 |  | 0 | [12 empty] | 1 | 4 | 1 | 99 | I | I
137 |  | Balustrading and Handrails | [8 empty] | 2580 |  | 0 | [12 empty] | 1 | 4 | 1 | 99 | S
137 | 46 | Provide the sum of R500 000-00 (Five hundred thousand rand) for Balustrading and Handrails | Item |  |  | 0 |  |  | 1 |  | 2581 |  | 0 | [12 empty] | 1 | 4 | 1 | 99 | I | I
137 | 47 | Allow for profit | Item | 1 |  | 0 |  |  | 1 |  | 2582 |  | 0 | [12 empty] | 1 | 4 | 1 | 99 | I | I
137 | 48 | Allow for attendance | Item | 1 |  | 0 |  |  | 1 |  | 2583 |  | 0 | [12 empty] | 1 | 4 | 1 | 99 | I | I
137 |  | Cat Ladders | [8 empty] | 2584 |  | 0 | [12 empty] | 1 | 4 | 1 | 99 | S
137 | 49 | Provide the sum of R35 000-00 (Thirty five thousand rand) for Cat Ladders | Item |  |  | 0 |  |  | 1 |  | 2585 |  | 0 | [12 empty] | 1 | 4 | 1 | 99 | I | I
137 | 50 | Allow for profit | Item | 1 |  | 0 |  |  | 1 |  | 2586 |  | 0 | [12 empty] | 1 | 4 | 1 | 99 | I | I
137 | 51 | Allow for attendance | Item | 1 |  | 0 |  |  | 1 |  | 2587 |  | 0 | [12 empty] | 1 | 4 | 1 | 99 | I | I
137 |  | Fencing And Gates | [8 empty] | 2592 |  | 0 | [12 empty] | 1 | 4 | 1 | 99 | S
137 | 52 | Provide the sum of R1 200 000-00 (One million two hundred thousand rand) for Fencing And Gates | Item |  |  | 0 |  |  | 1 |  | 2593 |  | 0 | [12 empty] | 1 | 4 | 1 | 99 | I | I
138 | 53 | Allow for profit | Item | 1 |  | 0 |  |  | 1 |  | 2594 |  | 0 | [12 empty] | 1 | 4 | 1 | 99 | I | I
138 | 54 | Allow for attendance | Item | 1 |  | 0 |  |  | 1 |  | 2595 |  | 0 | [12 empty] | 1 | 4 | 1 | 99 | I | I
138 |  | Bulk Water And Fire Main Connection | [8 empty] | 2596 |  | 0 | [12 empty] | 1 | 4 | 1 | 99 | S
138 | 55 | Provide the sum of R200 000-00 (Two hundred thousand rand) for Bulk Water And Fire Main Connection | Item |  |  | 0 |  |  | 1 |  | 2597 |  | 0 | [12 empty] | 1 | 4 | 1 | 99 | I | I
138 | 56 | Allow for profit | Item | 1 |  | 0 |  |  | 1 |  | 2598 |  | 0 | [12 empty] | 1 | 4 | 1 | 99 | I | I
138 | 57 | Allow for attendance | Item | 1 |  | 0 |  |  | 1 |  | 2599 |  | 0 | [12 empty] | 1 | 4 | 1 | 99 | I | I
138 |  | Fibreglass Gutters And Geberit Pluvia Rainwater System | [8 empty] | 2608 |  | 0 | [12 empty] | 1 | 4 | 1 | 99 | S
138 | 58 | Provide the sum of R5 000 000-00 (Five million rand) for Fibreglass Gutters And Geberit Pluvia Rainwater System | Item |  |  | 0 |  |  | 1 |  | 2609 |  | 0 | [12 empty] | 1 | 4 | 1 | 99 | I | I
138 | 59 | Allow for profit | Item | 1 |  | 0 |  |  | 1 |  | 2610 |  | 0 | [12 empty] | 1 | 4 | 1 | 99 | I | I
138 | 60 | Allow for attendance | Item | 1 |  | 0 |  |  | 1 |  | 2611 |  | 0 | [12 empty] | 1 | 4 | 1 | 99 | I | I
138 |  | Landscaping | [8 empty] | 2620 |  | 0 | [12 empty] | 1 | 4 | 1 | 99 | S
138 | 61 | Provide the sum of R200 000-00 (Two hundred thousand rand) for Landscaping | Item |  |  | 0 |  |  | 1 |  | 2621 |  | 0 | [12 empty] | 1 | 4 | 1 | 99 | I | I
138 | 62 | Allow for profit | Item | 1 |  | 0 |  |  | 1 |  | 2622 |  | 0 | [12 empty] | 1 | 4 | 1 | 99 | I | I
138 | 63 | Allow for attendance | Item | 1 |  | 0 |  |  | 1 |  | 2623 |  | 0 | [12 empty] | 1 | 4 | 1 | 99 | I | I
138 |  | Clearing Site Of Bush,Trees, Etc., Prior To Bulk Earthworks | [8 empty] | 2624 |  | 0 | [12 empty] | 1 | 4 | 1 | 99 | S
138 | 64 | Provide the sum of R200 000-00 (Two hundred thousand rand) for Clearing Site Of Bush, Trees Etc., Prior To Bulk Earthworks | Item |  |  | 0 |  |  | 1 |  | 2625 |  | 0 | [12 empty] | 1 | 4 | 1 | 99 | I | I
138 | 65 | Allow for profit | Item | 1 |  | 0 |  |  | 1 |  | 2626 |  | 0 | [12 empty] | 1 | 4 | 1 | 99 | I | I
138 | 66 | Allow for attendance | Item | 1 |  | 0 |  |  | 1 |  | 2627 |  | 0 | [12 empty] | 1 | 4 | 1 | 99 | I | I
138 |  | Budgetary Allowances | [8 empty] | 2629 |  | 0 | [12 empty] | 1 | 4 | 1 | 99 | S
138 |  | The following budgetary allowances are for work to be executed by the Contractor and paid for in terms of the Conditions of Contract ( work is to be remeasured at Bill rates where-ever possible ). | [8 empty] | 2630 |  | 0 | [12 empty] | 1 | 4 | 1 | 99 | C
138 | 67 | Provide the budgetary allowance of R560 000-00 (Five hundred and sixty thousand rand) for Substation | Item |  |  | 0 |  |  | 1 |  | 2631 |  | 0 | [12 empty] | 1 | 4 | 1 | 99 | I | I
138 | 68 | Provide the budgetary allowance of R850 000-00 (Eight hundred and fifty thousand rand) for Gate House | Item |  |  | 0 |  |  | 1 |  | 2632 |  | 0 | [12 empty] | 1 | 4 | 1 | 99 | I | I
138 | 69 | Provide the budgetary allowance of R300 000-00 (Three hundred thousand rand) for Refuse Enclosure | Item |  |  | 0 |  |  | 1 |  | 2633 |  | 0 | [12 empty] | 1 | 4 | 1 | 99 | I | I
138 | 70 | Provide the budgetary allowance of R250 000-00 (Two hundred and fifty thousand rand) for builders work for electrical | Item |  |  | 0 |  |  | 1 |  | 2634 |  | 0 | [12 empty] | 1 | 4 | 1 | 99 | I | I
139 | 71 | Provide the budgetary allowance of R300 000-00 (Three hundred thousand rand) for galvanised framework to receive diagonal cladding | Item |  |  | 0 |  |  | 1 |  | 2635 |  | 0 | [12 empty] | 1 | 4 | 1 | 99 | I | I
139 | 72 | Provide the budgetary allowance of R500 000-00 (Five hundred thousand rand) for Ironmongery | Item |  |  | 0 |  |  | 1 |  | 2643 |  | 0 | [12 empty] | 1 | 4 | 1 | 99 | I | I
139 | 73 | Provide the budgetary allowance of R500 000-00 (Five hundred thousand rand) for fire main water supply | Item |  |  | 0 |  |  | 1 |  | 2850 |  | 0 | [12 empty] | 1 | 4 | 1 | 99 | I | I
139 | 74 | Provide the budgetary allowance of R20 000-00 (Twenty thousand rand) for builders work for dock levellers | Item |  |  | 0 |  |  | 1 |  | 2636 |  | 0 | [12 empty] | 1 | 4 | 1 | 99 | I | I
139 | 75 | Provide the budgetary allowance of R20 000-00 (Twenty thousand rand) for road crossing for water main | Item |  |  | 0 |  |  | 1 |  | 2637 |  | 0 | [12 empty] | 1 | 4 | 1 | 99 | I | I
139 | 76 | Provide the budgetary allowance of R 2 600 000.00 (Two million six hundred thousand rand) for escalation to be adjusted in accordance with the JBCC Contract Price Adjustment Provisions | Item |  |  | 0 |  |  | 1 |  | 2638 |  | 0 | [12 empty] | 1 | 4 | 1 | 99 | I | I
|  | Bill Total |  |  |  |  | 0
|  | Section Total |  |  |  |  | 0