## BoQ
ROOF REPAIRS IN THE ASP BUILDING |  |  |  | Appendix A
PROJECT - ASP/20/ROOF/01
BILL OF QUANTITIES
Item | Description | Unit | Qty | Rate | Total
SECTION A2 : ROOF REPAIRS
A2.1 | Roof repairs (inclusive of all labour, equipment, transport, and all overhead costs)
2.1.1 | Allow for a condition assessment of defects and recommend solution for repairs. The approximate roof area of 200 000m2, comprising of 0.9mm Hulett's A7 and Modek GRP fibre glass sheeting | Item | 1
2.1.2 | Strip out existing damaged/old polycarbonate roof sheets and cart off site. Removal, storage and disposal to be in accordance with the ELIDZ OHS and CEMP policy | m² | 1000
2.1.3 | Supply and install new MODEK GRP – INDUSTRIAL 7 “Walk-On” OPAL 50, 3,6kg/m2 GRP fibreglass sheeting in panels. All in accordance with manufacturers specifications including sealing of side laps with 8 x 5mm butyl seal. | m² | 1000
2.1.4 | Strip out existing damaged 0,9mm Hulett's A7 roof sheets and cart off site. Removal, storage and disposal to be in accordance with the ELIDZ OHS and CEMP policy | m² | 700
2.1.5 | Supply and install new roof sheeting/ side cladding (BR7 profile) in accordance with manufacturer's specifications:
| a) Aluminium 0.8mm Embossed 3004 colour coated PVDF one side Azure Blue and fixed with stainless steel screws and 8x3 butyl strips | m² | 200
| b) Aluminium 0.8mm Embossed 3004 colour coated PVDF one side Metallic Silver and fixed with stainless steel screws and 8x3 butyl strips | m² | 400
NB: Colours to Aluminimu sheeting as supplied by Hulett Aluminium
2.1.6 | Supply and install new Zip-tek 420 profile roof sheeting/ side cladding in accordance with manufacturer's specifications:
| a) Aluminium 3004 Embossed 0,9mm with a PVDF finish (Azure Blue) to one side with a standard colour backing coat | m² | 100
| b) Aluminium 3004 Embossed 0,9mm with a PVDF finish (Metallic silver) to one side with a standard colour backing coat | m² | 100
2.1.7 | Bullnosing to a radius of ………mm (450mm min.) | m | 10
OR
| Curving to a radius of ………..mm (from 800mm to 36m) | m² | 10
A2.2 | Provisional Sums
All Provisional and Budgetary sums to be used at the discretion of the Engineer/Employer's Representative.
A2.2.1 | Provisional sum for repair and replacement of fibre glass gutter system | item | 1 | 175000 | 175000
| Profit and attendance | % | 175000
A2.2.1 | Provide the for the services of a specialist for monitoring and control on behalf of the Employer - subject to agreement with ELIDZ | item | 1 | 130000 | 130000
| Profit and attendance | % | 130000
A2.2.3 | Provisional sum for repair and replacement of insulation to specialist detaill | item | 1 | 50000 | 50000
| Profit and attendance | % | 50000
A2.2.4 | Provisional sum for water proofing to specialist detail | item | 1 | 120000 | 120000
| Profit and attendance | % | 120000
TOTAL FOR SCHEDULE CARRIED FORWARD TO SUMMARY