## Bills Of Quantities
Page | Item | Description | Uom | Quantity | Rate | Amount | Total | x | Formatted Qty | x | Abstract RecID | x | Lcode | x | x | x | x | x | x | x | x | x | x | x | x | Package | Section | Bill | Trade | Type | ABUm | PayRef
|  | SECTION NO. 1 : PRELIMINARIES | [23 empty] | 1 | 1 | 1 | -2 | H
NOTE: the column headings a - z must be present for the importer.
These contain an X which is set forecolor = white
|  | BILL NO.1 : PRELIMINARIES | [23 empty] | 1 | 1 | 1 | -2 | H
2 |  | BUILDING AGREEMENT AND PRELIMINARIES | [8 empty] | 676 |  | 1010 | [12 empty] | 1 | 1 | 1 | -2 | H | 0
2 |  | The JBCC Principal Building Agreement (Edition 6.2 - May 2018) prepared by the Joint Building Contracts Committee shall be the applicable building agreement, amended as hereinafter described | [8 empty] | 677 |  | 1030 | [12 empty] | 1 | 1 | 1 | -2 | C | 0
2 |  | The JBCC Principal Building Agreement contract data form an integral part of this agreement | [8 empty] | 678 |  | 1040 | [12 empty] | 1 | 1 | 1 | -2 | C | 0
2 |  | The JBCC General Preliminaries (May 2018) published by the Joint Building Contracts Committee for use with the JBCC Principal Building Agreement (Edition 6.2 - May 2018) shall be deemed to be incorporated in these bills of quantities, amended as hereinafter described | [8 empty] | 679 |  | 1060 | [12 empty] | 1 | 1 | 1 | -2 | C | 0
2 |  | The contractor is deemed to have referred to the abovementioned documents for the full intent and meaning of each clause | [8 empty] | 680 |  | 1070 | [12 empty] | 1 | 1 | 1 | -2 | C | 0
2 |  | The clauses in the abovementioned documents are hereinafter referred to by clause number and heading only | [8 empty] | 681 |  | 1080 | [12 empty] | 1 | 1 | 1 | -2 | C | 0
2 |  | Where any item is not relevant to this agreement such item is marked N/A signifying 'not applicable' | [8 empty] | 682 |  | 1090 | [12 empty] | 1 | 1 | 1 | -2 | C | 0
2 |  | Where standard clauses or alternatives are not entirely applicable to this agreement such amendments, modifications, corrections or supplements as will apply are given under each relevant clause heading and such amendments, modifications, corrections or supplements shall take precedence notwithstanding anything to the contrary contained in the abovementioned documents | [8 empty] | 683 |  | 1100 | [12 empty] | 1 | 1 | 1 | -2 | C | 0
2 |  | PREAMBLES FOR TRADES | [8 empty] | 684 |  | 1110 | [12 empty] | 1 | 1 | 1 | -2 | H | 0
2 |  | The General Preambles for Trades 2017 published by the Association of South African Quantity Surveyors shall be deemed to be incorporated in these bills of quantities and no claims arising from brevity of description of items fully described in the said General Preambles will be entertained | [8 empty] | 685 |  | 1160 | [12 empty] | 1 | 1 | 1 | -2 | C | 0
2 |  | Supplementary preambles and/or specifications are incorporated in these bills of quantities to satisfy the requirements of this project. Such supplementary preambles and/or specifications shall take precedence over the provisions of the General Preambles | [8 empty] | 686 |  | 1170 | [12 empty] | 1 | 1 | 1 | -2 | C | 0
2 |  | The contractor's prices for all items throughout these bills of quantities shall take account of and include where applicable for all of the obligations, requirements and specifications given in the General Preambles and in any supplementary preambles and/or specifications | [8 empty] | 687 |  | 1180 | [12 empty] | 1 | 1 | 1 | -2 | C | 0
2 |  | STRUCTURE OF THIS PRELIMINARIES BILL | [8 empty] | 688 |  | 1190 | [12 empty] | 1 | 1 | 1 | -2 | H | 0
2 |  | Section A: | [8 empty] | 689 |  | 1200 | [12 empty] | 1 | 1 | 1 | -2 | C | 0
|  | A recital of the headings of the individual clauses in the aforementioned JBCC Principal Building Agreement | [8 empty] | 689 |  | 1200 | [12 empty] | 1 | 1 | 1 | -2 | C | 0
2 |  | Section B: | [8 empty] | 690 |  | 1210 | [12 empty] | 1 | 1 | 1 | -2 | C | 0
|  | A recital of the headings of the individual clauses in the aforementioned JBCC General Preliminaries | [8 empty] | 690 |  | 1210 | [12 empty] | 1 | 1 | 1 | -2 | C | 0
3 |  | Section C: | [8 empty] | 691 |  | 1220 | [12 empty] | 1 | 1 | 1 | -2 | C | 0
|  | Any special clauses to meet the particular circumstances of the project | [8 empty] | 691 |  | 1220 | [12 empty] | 1 | 1 | 1 | -2 | C | 0
3 |  | PRICING OF PRELIMINARIES | [8 empty] | 692 |  | 1230 | [12 empty] | 1 | 1 | 1 | -2 | H | 0
3 |  | Should the contractor select Option A in the contract data for the adjustment of preliminaries, the amounts entered against the relevant items in these preliminaries are to be divided into one or more of the three categories provided namely fixed (F), value related (V) and time related (T) | [8 empty] | 693 |  | 1240 | [12 empty] | 1 | 1 | 1 | -2 | C | 0
3 |  | SECTION A: PRINCIPAL BUILDING AGREEMENT | [8 empty] | 694 |  | 1250 | [12 empty] | 1 | 1 | 1 | -2 | H | 0
3 |  | Interpretation (A1-A7) | [8 empty] | 695 |  | 1260 | [12 empty] | 1 | 1 | 1 | -2 | S | 0
3 | 1 | Clause 1.0 - Definitions and interpretation | [8 empty] | 696 |  | 1270 | [12 empty] | 1 | 1 | 1 | -2 | I | I
|  | Bills of quantities | [8 empty] | 696 |  | 1270 | [12 empty] | 1 | 1 | 1 | -2 | I | I
|  | The Bill of Quantities have been drawn up in accordance with the Standard System of Measuring Building Work as amended published and issued by the Association of South African Quantity Surveyors - Seventh Edition, 2015 | [8 empty] | 696 |  | 1270 | [12 empty] | 1 | 1 | 1 | -2 | I | I
|  | Pricing of bills of quantities | [8 empty] | 696 |  | 1270 | [12 empty] | 1 | 1 | 1 | -2 | I | I
|  | The contractor is to allow opposite each item for all costs in connection therewith. All prices to include, unless otherwise stated, for all materials, fabrication, conveyance and delivery, unloading, storing, unpacking, hoisting, labour, setting, fitting and fixing in position, cutting and waste (except where to be measured in accordance with the standard system of measurement), patterns, models and templates, plant, temporary works, returning of packaging, duties, taxes (other than Value Added Tax), imposts, establishment charges, overheads, profit and all other obligations arising out of this agreement. Value Added Tax (VAT) is to be separately stated on the summary page of these bills of quantities | [8 empty] | 696 |  | 1270 | [12 empty] | 1 | 1 | 1 | -2 | I | I
|  | Items left unpriced will be deemed to be covered in prices against other items throughout these bills of quantities and no claim for any extras arising out of the contractor's omission to price any item will be entertained | [8 empty] | 696 |  | 1270 | [12 empty] | 1 | 1 | 1 | -2 | I | I
|  | Prices for all construction equipment, temporary works, services and other items shall include for the supply, maintenance, operating cost and subsequent removal and making good as necessary | [8 empty] | 696 |  | 1270 | [12 empty] | 1 | 1 | 1 | -2 | I | I
|  | Abbreviated descriptions | [8 empty] | 696 |  | 1270 | [12 empty] | 1 | 1 | 1 | -2 | I | I
|  | The items in these bills of quantities utilise abbreviated descriptions. It is the intention that the abbreviated descriptions be fully described when read with the applicable measuring system and the relevant preambles and/or specifications. However, should the full intent and meaning of any description not be clear, the contractor shall, before submission of his tender, call for a written directive from the principal agent, failing which it shall be assumed that the contractor has allowed in his pricing for materials and workmanship in terms of international best practice | [8 empty] | 696 |  | 1270 | [12 empty] | 1 | 1 | 1 | -2 | I | I
|  | Legal status of contractor | [8 empty] | 696 |  | 1270 | [12 empty] | 1 | 1 | 1 | -2 | I | I
|  | If the contractor constitutes a joint venture, consortium or other unincorporated grouping of two or more persons then: | [8 empty] | 696 |  | 1270 | [12 empty] | 1 | 1 | 1 | -2 | I | I
|  | 1. These persons are deemed to be jointly and severally liable to the employer for the performance of this agreement | [8 empty] | 696 |  | 1270 | [12 empty] | 1 | 1 | 1 | -2 | I | I
|  | 2. These persons shall notify the employer of their leader who has assigned authority to bind the contractor and each of these persons | [8 empty] | 696 |  | 1270 | [12 empty] | 1 | 1 | 1 | -2 | I | I
|  | 3. The contractor shall not alter its composition or legal status without the prior written consent of the employer | Item | 1 |  | 0 |  |  | 1 |  | 696 |  | 1270 | [12 empty] | 1 | 1 | 1 | -2 | I | I
4 | 2 | Clause 2.0 - Law, regulations and notices | [8 empty] | 697 |  | 1280 | [12 empty] | 1 | 1 | 1 | -2 | I | I
|  | Law applicable to the works: Republic of South Africa | Item | 1 |  | 0 |  |  | 1 |  | 697 |  | 1280 | [12 empty] | 1 | 1 | 1 | -2 | I | I
4 | 3 | Clause 3.0 - Offer and acceptance | [8 empty] | 698 |  | 1290 | [12 empty] | 1 | 1 | 1 | -2 | I | I
|  | Currency applicable to this agreement: ZAR | Item | 1 |  | 0 |  |  | 1 |  | 698 |  | 1290 | [12 empty] | 1 | 1 | 1 | -2 | I | I
4 | 4 | Clause 4.0 - Cession and assignment | Item | 1 |  | 0 |  |  | 1 |  | 699 |  | 1300 | [12 empty] | 1 | 1 | 1 | -2 | I | I
4 | 5 | Clause 5.0 - Documents | [8 empty] | 700 |  | 1310 | [12 empty] | 1 | 1 | 1 | -2 | I | I
|  | The original signed agreement is to be held by the ELIDZ | [8 empty] | 700 |  | 1310 | [12 empty] | 1 | 1 | 1 | -2 | I | I
|  | The number of copies of construction information to be issued to the contractor at no cost: 3 | [8 empty] | 700 |  | 1310 | [12 empty] | 1 | 1 | 1 | -2 | I | I
|  | Documents comprising the agreement: | [8 empty] | 700 |  | 1310 | [12 empty] | 1 | 1 | 1 | -2 | I | I
|  | The JBCC® Principal Building Agreement, Edition 6.2 May 2018 | [8 empty] | 700 |  | 1310 | [12 empty] | 1 | 1 | 1 | -2 | I | I
|  | The JBCC® General Preliminaries for use with the JBCC® Principal Building Agreement, Edition 6.2 May 2018 | [8 empty] | 700 |  | 1310 | [12 empty] | 1 | 1 | 1 | -2 | I | I
|  | Contract drawings | [8 empty] | 700 |  | 1310 | [12 empty] | 1 | 1 | 1 | -2 | I | I
|  | Bills of Quantities (balanced) | Item | 1 |  | 0 |  |  | 1 |  | 700 |  | 1310 | [12 empty] | 1 | 1 | 1 | -2 | I | I
4 | 6 | Clause 6.0 - Employer's agents | [8 empty] | 701 |  | 1320 | [12 empty] | 1 | 1 | 1 | -2 | I | I
|  | The authority of the principal agent to issue contract instructions [17.1] and perform duties for specific aspects of the works is delegated to agents as follows [6.2] | [8 empty] | 701 |  | 1320 | [12 empty] | 1 | 1 | 1 | -2 | I | I
|  | Principal Agent and delegated authority | [8 empty] | 701 |  | 1320 | [12 empty] | 1 | 1 | 1 | -2 | I | I
|  | Principal agent's and agents interest of involvement in the works other than a prefessional interest | [8 empty] | 701 |  | 1320 | [12 empty] | 1 | 1 | 1 | -2 | I | I
|  | N/A | Item | 1 |  | 0 |  |  | 1 |  | 701 |  | 1320 | [12 empty] | 1 | 1 | 1 | -2 | I | I
4 | 7 | Clause 7.0 - Design responsibility | Item | 1 |  | 0 |  |  | 1 |  | 702 |  | 1330 | [12 empty] | 1 | 1 | 1 | -2 | I | I
4 |  | Insurances and securities (A8-A11) | [8 empty] | 703 |  | 1340 | [12 empty] | 1 | 1 | 1 | -2 | S | 0
4 | 8 | Clause 8.0 - Works risk | Item | 1 |  | 0 |  |  | 1 |  | 704 |  | 1350 | [12 empty] | 1 | 1 | 1 | -2 | I | I
4 | 9 | Clause 9.0 - Indemnities | Item | 1 |  | 0 |  |  | 1 |  | 705 |  | 1360 | [12 empty] | 1 | 1 | 1 | -2 | I | I
5 | 10 | Clause 10.0 - Insurances | Item | 1 |  | 0 |  |  | 1 |  | 706 |  | 1370 | [12 empty] | 1 | 1 | 1 | -2 | I | I
5 | 11 | Clause 11.0 - Securities | [8 empty] | 707 |  | 1380 | [12 empty] | 1 | 1 | 1 | -2 | I | I
|  | Waiver of lien | [8 empty] | 707 |  | 1380 | [12 empty] | 1 | 1 | 1 | -2 | I | I
|  | It is expected of the contractor to waive his lien in terms of clause 11.10 | [8 empty] | 707 |  | 1380 | [12 empty] | 1 | 1 | 1 | -2 | I | I
|  | Extension of waiver of lien | [8 empty] | 707 |  | 1380 | [12 empty] | 1 | 1 | 1 | -2 | I | I
|  | The contractor shall ensure that a waiver of lien is included in all subcontracts and that the works executed on the site are kept free of all liens and other encumbrances at all times [11.10] | Item | 1 |  | 0 |  |  | 1 |  | 707 |  | 1380 | [12 empty] | 1 | 1 | 1 | -2 | I | I
5 |  | Execution (A12 - A17) } | [8 empty] | 708 |  | 1390 | [12 empty] | 1 | 1 | 1 | -2 | S | 0
5 | 12 | Clause 12.0 - Obligations of the parties | [8 empty] | 709 |  | 1400 | [12 empty] | 1 | 1 | 1 | -2 | I | I
|  | Notice board | [8 empty] | 709 |  | 1400 | [12 empty] | 1 | 1 | 1 | -2 | I | I
|  | The contractor shall erect in a position approved by the principal agent, maintain and remove on practical completion a notice board recommended by the South African Institute of Architects and as approved by the principal agent listing the names and logos of the employer, the contractor and the professional consultants. No subcontractor or supplier notice boards may be erected unless permission is granted by the principal agent for such notice boards to be erected [12.2.18] | [8 empty] | 709 |  | 1400 | [12 empty] | 1 | 1 | 1 | -2 | I | I
|  | Statutory and other notices | [8 empty] | 709 |  | 1400 | [12 empty] | 1 | 1 | 1 | -2 | I | I
|  | The contractor shall submit and/or comply with all statutory and other notices that may be required by any local or other authority in order not to cause any delay to the commencement of the works by the contractor. The contractor shall pay all deposits or fees in this regard. | [8 empty] | 709 |  | 1400 | [12 empty] | 1 | 1 | 1 | -2 | I | I
|  | It is, however, specifically recorded that the employer shall be responsible for the timeous approval of building plans by any local or other authorities and the payment of any fees or charges related thereto | Item | 1 |  | 0 |  |  | 1 |  | 709 |  | 1400 | [12 empty] | 1 | 1 | 1 | -2 | I | I
5 | 13 | Clause 13.0 - Setting out | Item | 1 |  | 0 |  |  | 1 |  | 710 |  | 1410 | [12 empty] | 1 | 1 | 1 | -2 | I | I
5 | 14 | Clause 14.0 - Nominated subcontractors | Item | 1 |  | 0 |  |  | 1 |  | 711 |  | 1420 | [12 empty] | 1 | 1 | 1 | -2 | I | I
5 | 15 | Clause 15.0 - Selected subcontractors | [8 empty] | 712 |  | 1430 | [12 empty] | 1 | 1 | 1 | -2 | I | I
|  | As listed in the Contract Data | Item | 1 |  | 0 |  |  | 1 |  | 712 |  | 1430 | [12 empty] | 1 | 1 | 1 | -2 | I | I
5 | 16 | Clause 16.0 - Direct contractors | [8 empty] | 713 |  | 1440 | [12 empty] | 1 | 1 | 1 | -2 | I | I
|  | Attendance on direct contractors | [8 empty] | 713 |  | 1440 | [12 empty] | 1 | 1 | 1 | -2 | I | I
|  | In respect of direct contractors the contractor shall: | [8 empty] | 713 |  | 1440 | [12 empty] | 1 | 1 | 1 | -2 | I | I
|  | 1. Designate an area for the direct contractor to establish a temporary office and workshop and storage of equipment and materials | [8 empty] | 713 |  | 1440 | [12 empty] | 1 | 1 | 1 | -2 | I | I
|  | 2. Allow the user of personnel welfare facilities, where provided | [8 empty] | 713 |  | 1440 | [12 empty] | 1 | 1 | 1 | -2 | I | I
|  | 3. Provide water, lighting and single phase electric power to a position within 50m of the place where the direct contract work is to be carried out, other than fuel or power for commissioning of any installation | [8 empty] | 713 |  | 1440 | [12 empty] | 1 | 1 | 1 | -2 | I | I
|  | 4. Permit the direct contractor to use erected scaffolding, hoisting facilities, etc provided by the contractor, in common with others having the like right, while it remains erected on the site [16.1] | Item | 1 |  | 0 |  |  | 1 |  | 713 |  | 1440 | [12 empty] | 1 | 1 | 1 | -2 | I | I
6 | 17 | Clause 17.0 - Contract instructions | [8 empty] | 714 |  | 1450 | [12 empty] | 1 | 1 | 1 | -2 | I | I
|  | Site instructions | [8 empty] | 714 |  | 1450 | [12 empty] | 1 | 1 | 1 | -2 | I | I
|  | Instructions issued on site are to be recorded in a site instruction book which is to be supplied and maintained on site by the contractor | Item | 1 |  | 0 |  |  | 1 |  | 714 |  | 1450 | [12 empty] | 1 | 1 | 1 | -2 | I | I
6 |  | Completion (A18 - A24) } | [8 empty] | 715 |  | 1460 | [12 empty] | 1 | 1 | 1 | -2 | S | 0
6 | 18 | Clause 18.0 - Interim completion | Item | 1 |  | 0 |  |  | 1 |  | 716 |  | 1470 | [12 empty] | 1 | 1 | 1 | -2 | I | I
6 | 19 | Clause 19.0 - Practical completion | Item | 1 |  | 0 |  |  | 1 |  | 717 |  | 1480 | [12 empty] | 1 | 1 | 1 | -2 | I | I
6 | 20 | Clause 20.0 - Completion in sections | Item | 1 |  | 0 |  |  | 1 |  | 718 |  | 1490 | [12 empty] | 1 | 1 | 1 | -2 | I | I
6 | 21 | Clause 21.0 - Defects liability period and final completion | Item | 1 |  | 0 |  |  | 1 |  | 719 |  | 1500 | [12 empty] | 1 | 1 | 1 | -2 | I | I
6 | 22 | Clause 22.0 - Latent defects liability period | Item | 1 |  | 0 |  |  | 1 |  | 720 |  | 1510 | [12 empty] | 1 | 1 | 1 | -2 | I | I
6 | 23 | Clause 23.0 - Revision of the date for practical completion | [8 empty] | 721 |  | 1520 | [12 empty] | 1 | 1 | 1 | -2 | I | I
|  | Substitution of materials and goods | [8 empty] | 721 |  | 1520 | [12 empty] | 1 | 1 | 1 | -2 | I | I
|  | The removal or substitution of any materials and goods which do not conform to the specification or the contract drawings shall not constitute grounds for the extension of the construction period nor for the adjustment of the contract value [17.1.8; 23.1 & 2] | Item | 1 |  | 0 |  |  | 1 |  | 721 |  | 1520 | [12 empty] | 1 | 1 | 1 | -2 | I | I
6 | 24 | Clause 24.0 - Penalty for late or non-completion | Item | 1 |  | 0 |  |  | 1 |  | 722 |  | 1530 | [12 empty] | 1 | 1 | 1 | -2 | I | I
6 |  | Payment (A25 - A27) } | [8 empty] | 723 |  | 1540 | [12 empty] | 1 | 1 | 1 | -2 | S | 0
6 | 25 | Clause 25.0 - Payment | [8 empty] | 724 |  | 1550 | [12 empty] | 1 | 1 | 1 | -2 | I | I
|  | Prices submitted | [8 empty] | 724 |  | 1550 | [12 empty] | 1 | 1 | 1 | -2 | I | I
|  | Where prices are submitted by the contractor or subcontractor during the progress of the works in respect of contract instructions or in regard to a claim under the terms of this agreement and notwithstanding the fact that such prices may be used in an interim payment certificate, there is to be no presumption of acceptance. Should the principal agent wish to accept any such prices prior to the issue of the certificate of final completion, it shall be in writing | [8 empty] | 724 |  | 1550 | [12 empty] | 1 | 1 | 1 | -2 | I | I
|  | Fluctuations in costs | [8 empty] | 724 |  | 1550 | [12 empty] | 1 | 1 | 1 | -2 | I | I
|  | All fluctuations in costs, with the exception of fluctuations in the rate of Value Added Tax, shall be for the account of the contractor | Item | 1 |  | 0 |  |  | 1 |  | 724 |  | 1550 | [12 empty] | 1 | 1 | 1 | -2 | I | I
6 | 26 | Clause 26.0 - Adjustment of the contract value and final account | [8 empty] | 725 |  | 1560 | [12 empty] | 1 | 1 | 1 | -2 | I | I
|  | Fluctuations in costs | [8 empty] | 725 |  | 1560 | [12 empty] | 1 | 1 | 1 | -2 | I | I
|  | All fluctuations in costs, with the exception of fluctuations in the rate of Value | [8 empty] | 725 |  | 1560 | [12 empty] | 1 | 1 | 1 | -2 | I | I
|  | Added Tax, shall be for the account of the contractor [26.9.5] | [8 empty] | 725 |  | 1560 | [12 empty] | 1 | 1 | 1 | -2 | I | I
|  | Cost of claims | [8 empty] | 725 |  | 1560 | [12 empty] | 1 | 1 | 1 | -2 | I | I
|  | All costs incurred by the contractor in the preparation of claims shall be borne by the contractor. This provision shall not preclude an adjudicator or an arbitrator appointed in terms of this agreement [30.6 & 7] from making a determination on costs | [8 empty] | 725 |  | 1560 | [12 empty] | 1 | 1 | 1 | -2 | I | I
|  | Claims from subcontractors | [8 empty] | 725 |  | 1560 | [12 empty] | 1 | 1 | 1 | -2 | I | I
|  | The contractor shall review, assess and adjudicate any claims received by him from any subcontractor and thereafter submit same to the principal agent with a recommendation in order to assist the principal agent in adjudicating the claim [26.6] | Item | 1 |  | 0 |  |  | 1 |  | 725 |  | 1560 | [12 empty] | 1 | 1 | 1 | -2 | I | I
7 | 27 | Clause 27.0 - Recovery of expense and/or loss | Item | 1 |  | 0 |  |  | 1 |  | 726 |  | 1570 | [12 empty] | 1 | 1 | 1 | -2 | I | I
7 |  | Suspension and termination (A28 - A29) | [8 empty] | 727 |  | 1580 | [12 empty] | 1 | 1 | 1 | -2 | S | 0
7 | 28 | Clause 28.0 - Suspension by the contractor | Item | 1 |  | 0 |  |  | 1 |  | 728 |  | 1590 | [12 empty] | 1 | 1 | 1 | -2 | I | I
7 | 29 | Clause 29.0 - Termination | Item | 1 |  | 0 |  |  | 1 |  | 729 |  | 1600 | [12 empty] | 1 | 1 | 1 | -2 | I | I
7 |  | Dispute resolution (A30) | [8 empty] | 730 |  | 1610 | [12 empty] | 1 | 1 | 1 | -2 | S | 0
7 | 30 | Clause 30.0 - Dispute resolution | [8 empty] | 731 |  | 1620 | [12 empty] | 1 | 1 | 1 | -2 | I | I
|  | Agreement | [8 empty] | 731 |  | 1620 | [12 empty] | 1 | 1 | 1 | -2 | I | I
|  | The required information of the parties and the amount of the contract sum shall be inserted in the agreement for signature of the agreement by the parties | [8 empty] | 731 |  | 1620 | [12 empty] | 1 | 1 | 1 | -2 | I | I
|  | Tenderer's selection | [8 empty] | 731 |  | 1620 | [12 empty] | 1 | 1 | 1 | -2 | I | I
|  | Before submission of his tender the contractor is to complete the tenderer's selections in the contract data | Item | 1 |  | 0 |  |  | 1 |  | 731 |  | 1620 | [12 empty] | 1 | 1 | 1 | -2 | I | I
7 |  | SECTION B: GENERAL PRELIMINARIES | [8 empty] | 732 |  | 1630 | [12 empty] | 1 | 1 | 1 | -2 | H | 0
7 |  | Amendments, modifications, corrections or supplements to the General Preliminaries in Section B are recorded in the contract data | [8 empty] | 733 |  | 1640 | [12 empty] | 1 | 1 | 1 | -2 | C | 0
7 |  | Definitions and interpretation (B1) | [8 empty] | 734 |  | 1650 | [12 empty] | 1 | 1 | 1 | -2 | S | 0
7 | 31 | Clause 1.1 - Definitions | Item | 1 |  | 0 |  |  | 1 |  | 735 |  | 1660 | [12 empty] | 1 | 1 | 1 | -2 | I | I
7 | 32 | Clause 1.2 - Interpretation | Item | 1 |  | 0 |  |  | 1 |  | 736 |  | 1670 | [12 empty] | 1 | 1 | 1 | -2 | I | I
7 |  | Documents (B2) | [8 empty] | 737 |  | 1680 | [12 empty] | 1 | 1 | 1 | -2 | S | 0
7 | 33 | Clause 2.1 - Checking of documents | Item | 1 |  | 0 |  |  | 1 |  | 738 |  | 1690 | [12 empty] | 1 | 1 | 1 | -2 | I | I
7 | 34 | Clause 2.2 - Provisional bills of quantities | Item | 1 |  | 0 |  |  | 1 |  | 739 |  | 1700 | [12 empty] | 1 | 1 | 1 | -2 | I | I
7 | 35 | Clause 2.3 - Availability of construction information | Item | 1 |  | 0 |  |  | 1 |  | 740 |  | 1710 | [12 empty] | 1 | 1 | 1 | -2 | I | I
7 | 36 | Clause 2.4 - Ordering of materials and goods | Item | 1 |  | 0 |  |  | 1 |  | 741 |  | 1720 | [12 empty] | 1 | 1 | 1 | -2 | I | I
8 |  | Previous work and adjoining properties (B3) | [8 empty] | 742 |  | 1730 | [12 empty] | 1 | 1 | 1 | -2 | S | 0
8 | 37 | Clause 3.1 - Previous work - dimensional accuracy | Item | 1 |  | 0 |  |  | 1 |  | 743 |  | 1740 | [12 empty] | 1 | 1 | 1 | -2 | I | I
8 | 38 | Clause 3.2 - Previous work - defects | Item | 1 |  | 0 |  |  | 1 |  | 744 |  | 1750 | [12 empty] | 1 | 1 | 1 | -2 | I | I
8 | 39 | Clause 3.3 - Inspection of adjoining properties | Item | 1 |  | 0 |  |  | 1 |  | 745 |  | 1760 | [12 empty] | 1 | 1 | 1 | -2 | I | I
8 |  | The site (B4) | [8 empty] | 746 |  | 1770 | [12 empty] | 1 | 1 | 1 | -2 | S | 0
8 | 40 | Clause 4.1 - Handover of site in stages | Item | 1 |  | 0 |  |  | 1 |  | 747 |  | 1780 | [12 empty] | 1 | 1 | 1 | -2 | I | I
8 | 41 | Clause 4.2 - Enclosure of the works | Item | 1 |  | 0 |  |  | 1 |  | 748 |  | 1790 | [12 empty] | 1 | 1 | 1 | -2 | I | I
8 | 42 | Clause 4.3 - Geotechnical and other investigations | Item | 1 |  | 0 |  |  | 1 |  | 749 |  | 1800 | [12 empty] | 1 | 1 | 1 | -2 | I | I
8 | 43 | Clause 4.4 - Encroachments | Item | 1 |  | 0 |  |  | 1 |  | 750 |  | 1810 | [12 empty] | 1 | 1 | 1 | -2 | I | I
8 | 44 | Clause 4.5 - Existing premises occupied | Item | 1 |  | 0 |  |  | 1 |  | 751 |  | 1820 | [12 empty] | 1 | 1 | 1 | -2 | I | I
8 | 45 | Clause 4.6 - Services - known | Item | 1 |  | 0 |  |  | 1 |  | 752 |  | 1830 | [12 empty] | 1 | 1 | 1 | -2 | I | I
8 |  | Management of contract (B5) | [8 empty] | 753 |  | 1840 | [12 empty] | 1 | 1 | 1 | -2 | S | 0
8 | 46 | Clause 5.1 - Management of the works | Item | 1 |  | 0 |  |  | 1 |  | 754 |  | 1850 | [12 empty] | 1 | 1 | 1 | -2 | I | I
8 | 47 | Clause 5.2 - Progress meetings | Item | 1 |  | 0 |  |  | 1 |  | 755 |  | 1860 | [12 empty] | 1 | 1 | 1 | -2 | I | I
8 | 48 | Clause 5.3 - Technical meetings | Item | 1 |  | 0 |  |  | 1 |  | 756 |  | 1870 | [12 empty] | 1 | 1 | 1 | -2 | I | I
8 |  | Samples, shop drawings and manufacturer's instructions (B6) | [8 empty] | 757 |  | 1880 | [12 empty] | 1 | 1 | 1 | -2 | S | 0
8 | 49 | Clause 6.1 - Samples of materials | Item | 1 |  | 0 |  |  | 1 |  | 758 |  | 1890 | [12 empty] | 1 | 1 | 1 | -2 | I | I
8 | 50 | Clause 6.2 - Workmanship samples | Item | 1 |  | 0 |  |  | 1 |  | 759 |  | 1900 | [12 empty] | 1 | 1 | 1 | -2 | I | I
8 | 51 | Clause 6.3 - Shop drawings | Item | 1 |  | 0 |  |  | 1 |  | 760 |  | 1910 | [12 empty] | 1 | 1 | 1 | -2 | I | I
8 | 52 | Clause 6.4 - Compliance with manufacturer's instructions | Item | 1 |  | 0 |  |  | 1 |  | 761 |  | 1920 | [12 empty] | 1 | 1 | 1 | -2 | I | I
8 |  | Deposits and fees (B7) | [8 empty] | 762 |  | 1930 | [12 empty] | 1 | 1 | 1 | -2 | S | 0
8 | 53 | Clause 7.1 - Deposits and fees | Item | 1 |  | 0 |  |  | 1 |  | 763 |  | 1940 | [12 empty] | 1 | 1 | 1 | -2 | I | I
8 |  | Temporary services (B8) | [8 empty] | 764 |  | 1950 | [12 empty] | 1 | 1 | 1 | -2 | S | 0
8 | 54 | Clause 8.1 - Water | Item | 1 |  | 0 |  |  | 1 |  | 765 |  | 1960 | [12 empty] | 1 | 1 | 1 | -2 | I | I
8 | 55 | Clause 8.2 - Electricity | Item | 1 |  | 0 |  |  | 1 |  | 766 |  | 1970 | [12 empty] | 1 | 1 | 1 | -2 | I | I
8 | 56 | Clause 8.3 - Ablution and welfare facilities | Item | 1 |  | 0 |  |  | 1 |  | 767 |  | 1980 | [12 empty] | 1 | 1 | 1 | -2 | I | I
8 | 57 | Clause 8.4 - Communication facilities | Item | 1 |  | 0 |  |  | 1 |  | 768 |  | 1990 | [12 empty] | 1 | 1 | 1 | -2 | I | I
8 |  | Prime cost amounts (B9) | [8 empty] | 769 |  | 2000 | [12 empty] | 1 | 1 | 1 | -2 | S | 0
8 | 58 | Clause 9.1 - Responsibility for prime cost amounts | Item | 1 |  | 0 |  |  | 1 |  | 770 |  | 2010 | [12 empty] | 1 | 1 | 1 | -2 | I | I
9 |  | Attendance on subcontractors (B10) | [8 empty] | 771 |  | 2020 | [12 empty] | 1 | 1 | 1 | -2 | S | 0
9 | 59 | Clause 10.1 - General attendance | Item | 1 |  | 0 |  |  | 1 |  | 772 |  | 2030 | [12 empty] | 1 | 1 | 1 | -2 | I | I
9 | 60 | Clause 10.2 - Special attendance | Item | 1 |  | 0 |  |  | 1 |  | 773 |  | 2040 | [12 empty] | 1 | 1 | 1 | -2 | I | I
9 |  | General (B11) | [8 empty] | 774 |  | 2050 | [12 empty] | 1 | 1 | 1 | -2 | S | 0
9 | 61 | Clause 11.1 - Protection of the works | Item | 1 |  | 0 |  |  | 1 |  | 775 |  | 2060 | [12 empty] | 1 | 1 | 1 | -2 | I | I
9 | 62 | Clause 11.2 - Protection/isolation of existing works and works occupied in sections | Item | 1 |  | 0 |  |  | 1 |  | 776 |  | 2070 | [12 empty] | 1 | 1 | 1 | -2 | I | I
9 | 63 | Clause 11.3 - Security of the works | Item | 1 |  | 0 |  |  | 1 |  | 777 |  | 2080 | [12 empty] | 1 | 1 | 1 | -2 | I | I
9 | 64 | Clause 11.4 - Notice before covering work | Item | 1 |  | 0 |  |  | 1 |  | 778 |  | 2090 | [12 empty] | 1 | 1 | 1 | -2 | I | I
9 | 65 | Clause 11.5 - Disturbance | Item | 1 |  | 0 |  |  | 1 |  | 779 |  | 2100 | [12 empty] | 1 | 1 | 1 | -2 | I | I
9 | 66 | Clause 11.6 - Environmental disturbance | [8 empty] | 780 |  | 2110 | [12 empty] | 1 | 1 | 1 | -2 | I | I
|  | Controlling all forms of pollution | [8 empty] | 780 |  | 2110 | [12 empty] | 1 | 1 | 1 | -2 | I | I
|  | The contractor shall be responsible for and take all precautions in controlling by whatever means necessary all forms of pollution emanating from the site during the construction period due inter alia to noise, artificial light, wind-blown sand, dust, deposits of mud, etc. | [8 empty] | 780 |  | 2110 | [12 empty] | 1 | 1 | 1 | -2 | I | I
|  | The contractor is to ensure that all roads which border the site and are used by the contractor during the execution of the works are kept clean and free of any dirt or debris caused by the execution of the works | [8 empty] | 780 |  | 2110 | [12 empty] | 1 | 1 | 1 | -2 | I | I
|  | Environmental management plan | [8 empty] | 780 |  | 2110 | [12 empty] | 1 | 1 | 1 | -2 | I | I
|  | The employer has prepared an environmental management plan (EMP) (refer to C3.4 of Envelope A section 1 of 2 for a copy of the relevant plan). The contractor shall price opposite this item for compliance with all the requirements of such EMP | Item | 1 |  | 0 |  |  | 1 |  | 780 |  | 2110 | [12 empty] | 1 | 1 | 1 | -2 | I | I
9 | 67 | Clause 11.7 - Works cleaning and clearing | Item | 1 |  | 0 |  |  | 1 |  | 781 |  | 2120 | [12 empty] | 1 | 1 | 1 | -2 | I | I
9 | 68 | Clause 11.8 - Vermin | Item | 1 |  | 0 |  |  | 1 |  | 782 |  | 2130 | [12 empty] | 1 | 1 | 1 | -2 | I | I
9 | 69 | Clause 11.9 - Overhand work | Item | 1 |  | 0 |  |  | 1 |  | 783 |  | 2140 | [12 empty] | 1 | 1 | 1 | -2 | I | I
9 | 70 | Clause 11.10 - Tenant installations | Item | 1 |  | 0 |  |  | 1 |  | 784 |  | 2150 | [12 empty] | 1 | 1 | 1 | -2 | I | I
9 | 71 | Clause 11.11 - Advertising | Item | 1 |  | 0 |  |  | 1 |  | 785 |  | 2160 | [12 empty] | 1 | 1 | 1 | -2 | I | I
9 |  | SECTION C: SPECIFIC PRELIMINARIES | [8 empty] | 786 |  | 2180 | [12 empty] | 1 | 1 | 1 | -2 | H | 0
9 |  | Specific Preliminaries | [8 empty] | 787 |  | 2380 | [12 empty] | 1 | 1 | 1 | -2 | S | 0
9 | 72 | Warranties for materials and workmanship | [8 empty] | 788 |  | 2200 | [12 empty] | 1 | 1 | 1 | -2 | I | I
|  | Where warranties for materials and/or workmanship are called for, the contractor shall obtain a written warranty, addressed to the employer, from the entity supplying the materials and/or executing the work and shall deliver same to the principal agent on final completion of the contract | [8 empty] | 788 |  | 2200 | [12 empty] | 1 | 1 | 1 | -2 | I | I
|  | The warranty shall state that workmanship, materials and installation are warranted for a specific period from the date of practical completion and that any defects that may arise during the specified period shall be made good at the expense of the entity supplying the materials and/or doing the work, upon written notice | [8 empty] | 788 |  | 2200 | [12 empty] | 1 | 1 | 1 | -2 | I | I
|  | The warranty will not be enforced if the work is damaged by defects in the execution of the works, in which case the responsibility for replacement shall rest entirely with the contractor | Item | 1 |  | 0 |  |  | 1 |  | 788 |  | 2200 | [12 empty] | 1 | 1 | 1 | -2 | I | I
10 | 73 | Overtime | [8 empty] | 789 |  | 2210 | [12 empty] | 1 | 1 | 1 | -2 | I | I
|  | Should overtime be required to be worked for any reason whatsoever, the cost of such overtime is to be borne by the contractor unless the principal agent has specifically authorised, prior to execution thereof, that costs for such overtime are to be borne by the employer | Item | 1 |  | 0 |  |  | 1 |  | 789 |  | 2210 | [12 empty] | 1 | 1 | 1 | -2 | I | I
10 | 74 | Cooperation of the contractor for cost management | [8 empty] | 790 |  | 2220 | [12 empty] | 1 | 1 | 1 | -2 | I | I
|  | It is specifically agreed that the contractor accepts the obligation of assisting the principal agent in implementing proper cost management. The contractor will be advised by the principal agent of all cost management procedures which will be implemented to ensure that the contract value does not exceed the budget | Item | 1 |  | 0 |  |  | 1 |  | 790 |  | 2220 | [12 empty] | 1 | 1 | 1 | -2 | I | I
10 | 75 | Overloading | [8 empty] | 791 |  | 2230 | [12 empty] | 1 | 1 | 1 | -2 | I | I
|  | The contractor shall take all necessary steps to ensure that no damage occurs due to overloading of any portion of the works or temporary works eg scaffolding, etc. The contractor shall submit details of his proposed loading, storage, plant erection, etc to the principal agent for approval prior to proceeding with such loading, storing or erecting and shall comply with and pay for the principal agent's requirements in connection with the provision of temporary support work, etc. Any damage caused to the works by overloading shall be made good by the contractor at his sole expense | Item | 1 |  | 0 |  |  | 1 |  | 791 |  | 2230 | [12 empty] | 1 | 1 | 1 | -2 | I | I
10 | 76 | Propping of floors below | [8 empty] | 792 |  | 2240 | [12 empty] | 1 | 1 | 1 | -2 | I | I
|  | The contractor is advised that propping of floors below may be required if he wishes to use any areas of completed suspended reinforced concrete slabs for vehicle access, storage of materials and goods and location of plant, scaffolding, etc. The location of these areas and any necessary propping shall be approved by the principal agent and the cost thereof shall be borne by the contractor | Item | 1 |  | 0 |  |  | 1 |  | 792 |  | 2240 | [12 empty] | 1 | 1 | 1 | -2 | I | I
10 | 77 | Testing of flat roof waterproofing for watertightness | [8 empty] | 793 |  | 2250 | [12 empty] | 1 | 1 | 1 | -2 | I | I
|  | Flat roof waterproof areas shall be flooded and kept 'ponded' for at least forty eight hours as a test to ensure the watertightness of the waterproofing and before any further construction work is carried out above the waterproofing | Item | 1 |  | 0 |  |  | 1 |  | 793 |  | 2250 | [12 empty] | 1 | 1 | 1 | -2 | I | I
10 | 78 | Health and safety | [8 empty] | 794 |  | 2290 | [12 empty] | 1 | 1 | 1 | -2 | I | I
|  | Without limiting the generality of the provisions of clause 2.0, the contractor's attention is drawn to the provisions of the Construction Regulations issued in terms of the Occupational Health and Safety Act, 1993 as amended. It is specifically stated that the employer shall prepare a documented health and safety specification for the works (refer to Annexure ? for a copy of the relevant specification) and that the employer shall ensure that the contractor has made provision for the cost of health and safety measures during the execution of the works. The contractor shall price opposite this item for compliance with the act and the regulations and the provisions of the aforementioned health and safety specification [2.1] | Item | 1 |  | 0 |  |  | 1 |  | 794 |  | 2290 | [12 empty] | 1 | 1 | 1 | -2 | I | I
11 | 79 | The contractor shall | [8 empty] | 795 |  | 2300 | [12 empty] | 1 | 1 | 1 | -2 | I | I
|  | 1. Comply with the health and safety specification for the works | [8 empty] | 795 |  | 2300 | [12 empty] | 1 | 1 | 1 | -2 | I | I
|  | 2. Prepare and agree with the health and safety consultant the health and safety plan for the works | [8 empty] | 795 |  | 2300 | [12 empty] | 1 | 1 | 1 | -2 | I | I
|  | 3. Cooperate with the health and safety consultant in all respects | [8 empty] | 795 |  | 2300 | [12 empty] | 1 | 1 | 1 | -2 | I | I
|  | 4. Manage the compliance of all subcontractors with the regulations and with the health and safety plan and specification | [8 empty] | 795 |  | 2300 | [12 empty] | 1 | 1 | 1 | -2 | I | I
|  | 5. Conform to the conditions contained in the employer's health and safety specification | Item | 1 |  | 0 |  |  | 1 |  | 795 |  | 2300 | [12 empty] | 1 | 1 | 1 | -2 | I | I
11 | 80 | Broad based black economic empowerment (BBBEE) | [8 empty] | 796 |  | 2320 | [12 empty] | 1 | 1 | 1 | -2 | I | I
|  | Tenders submitted will be evaluated taking into account their empowerment rating | [8 empty] | 796 |  | 2320 | [12 empty] | 1 | 1 | 1 | -2 | I | I
|  | The employer will be monitoring the broad based black economic empowerment (BBBEE) status of the contractor throughout the execution of the works | [8 empty] | 796 |  | 2320 | [12 empty] | 1 | 1 | 1 | -2 | I | I
|  | The contractor is to submit to the principal agent on an annual basis a schedule of spend, split into vendors engaged as subcontractors and suppliers indicating their BBBEE rating including proof of the said rating | Item | 1 |  | 0 |  |  | 1 |  | 796 |  | 2320 | [12 empty] | 1 | 1 | 1 | -2 | I | I
11 | 81 | Advertising rights | [8 empty] | 797 |  | 2330 | [12 empty] | 1 | 1 | 1 | -2 | I | I
|  | The may elect to contract with advertising agencies for the erection of advertising hoardings, banners, wraps or the like for the duration of the contract. The contractor shall not prevent such an arrangement and will assist in the facilitation of same. The position and type of advertising structure to be agreed with the principal agent so as not to hinder the contractor in meeting his obligations under this agreement | Item | 1 |  | 0 |  |  | 1 |  | 797 |  | 2330 | [12 empty] | 1 | 1 | 1 | -2 | I | I
11 | 82 | Confidentiality | [8 empty] | 798 |  | 2340 | [12 empty] | 1 | 1 | 1 | -2 | I | I
|  | The contractor undertakes to maintain in confidence any and all information regarding this project and shall obtain appropriate similar undertakings from all subcontractors and suppliers. Such information shall not be used in any way except in connection with the execution of the works | [8 empty] | 798 |  | 2340 | [12 empty] | 1 | 1 | 1 | -2 | I | I
|  | No information regarding this project shall be published or disclosed without the prior written consent of the employer | Item | 1 |  | 0 |  |  | 1 |  | 798 |  | 2340 | [12 empty] | 1 | 1 | 1 | -2 | I | I
12 | 83 | Media releases | [8 empty] | 799 |  | 2350 | [12 empty] | 1 | 1 | 1 | -2 | I | I
|  | All rights of publication of articles in the media, together with any advertising relating thereto or in any way connected with this project, shall vest with the employer | [8 empty] | 799 |  | 2350 | [12 empty] | 1 | 1 | 1 | -2 | I | I
|  | The contractor together with his subcontractors shall not, without the prior written consent of the employer, cause any statement or advertisement connected with this project to be printed, screened or aired by the media | Item | 1 |  | 0 |  |  | 1 |  | 799 |  | 2350 | [12 empty] | 1 | 1 | 1 | -2 | I | I
12 |  | SUMMARY OF CATEGORIES | [8 empty] | 800 |  | 2360 | [12 empty] | 1 | 1 | 1 | -2 | S | 0
12 |  | Category : Fixed R........................................ | [8 empty] | 801 |  | 2370 | [12 empty] | 1 | 1 | 1 | -2 | C | 0
|  | Category : Value R........................................ | [8 empty] | 801 |  | 2370 | [12 empty] | 1 | 1 | 1 | -2 | C | 0
|  | Category : Time R........................................ | [8 empty] | 801 |  | 2370 | [12 empty] | 1 | 1 | 1 | -2 | C | 0
|  | Bill Total |  |  |  |  | 0
|  | Section Total |  |  |  |  | 0
|  | SECTION NO. 2 : BUILDERS WORK | [23 empty] | 1 | 2 | 1 | 3 | H
|  | BILL NO.1 : ALTERATIONS | [23 empty] | 1 | 2 | 1 | 3 | H
15 |  | The Tenderer is referred to the relevant Clause in the separate document Model Preambles for Trades (2008 Edition) as published by the Association of South African Quantity Surveyors and the Supplementary Preambles which are incorporated in these Bills of Quantities | [8 empty] | 560 |  | 46400 | [12 empty] | 1 | 2 | 1 | 3 | C | 0
15 |  | SUPPLEMENTARY PREAMBLES | [8 empty] | 174 |  | 0 | [12 empty] | 1 | 2 | 1 | 3 | H | 0
15 |  | Salvaged material | [8 empty] | 175 |  | 0 | [12 empty] | 1 | 2 | 1 | 3 | S | 0
15 |  | All material obtained in the demolitions and alterations is to remain the property of the Employer and the Contractor shall not be entitiled to retain same, unless by express instruction from the Principal Agent. Unwanted material and all rubble only to be taken to a suitable dumping site | [8 empty] | 176 |  | 996 | [12 empty] | 1 | 2 | 1 | 3 | C | 0
15 |  | REMOVAL OF EXISTING WORK | [8 empty] | 555 |  | 570 | [12 empty] | 1 | 2 | 1 | 3 | H | 0
15 |  | Taking out/off and removing rainwater goods | [8 empty] | 556 |  | 1450 | [12 empty] | 1 | 2 | 1 | 3 | S | 0
15 | 1 | Cut and remove short length of bottom section of aluminium rainwater pipe, to facilitate extending the remaining length later | No | 3 |  | 0 |  |  | 3 |  | 557 |  | 1490 | [12 empty] | 1 | 2 | 1 | 3 | I | N
15 |  | CUTTING THROUGH FLOORS AND SLABS | [8 empty] | 244 |  | 1830 | [12 empty] | 1 | 2 | 1 | 3 | H | 0
15 |  | Cutting through and removing | [8 empty] | 245 |  | 1840 | [12 empty] | 1 | 2 | 1 | 3 | S | 0
15 | 2 | Cutting through and removing mesh reinforced concrete surface bed not exceeding 200mm thick, for opening exceeding 2m² and not exceeding 4m² for column bases | No | 4 |  | 0 |  |  | 4 |  | 246 |  | 770 | [12 empty] | 1 | 2 | 1 | 3 | I | N
15 |  | MAKING GOOD OF FINISHES, ETC | [8 empty] | 267 |  | 41900 | [12 empty] | 1 | 2 | 1 | 3 | H | 0
15 |  | Making good 30MPa reinforced concrete | [8 empty] | 268 |  | 2190 | [12 empty] | 1 | 2 | 1 | 3 | S | 0
15 | 3 | In patching foundation penetrations through surface beds not exceeding 200mm thick, including finishing top surface smooth with a steel float | m² | 15 |  | 0 |  |  | 15 |  | 269 |  | 2200 | [12 empty] | 1 | 2 | 1 | 3 | I | 2
|  | Bill Total |  |  |  |  | 0
|  | BILL NO.2 : EARTHWORKS | [23 empty] | 1 | 2 | 2 | 6 | H
16 |  | The Tenderer is referred to the relevant Clause in the separate document Model Preambles for Trades (2008 Edition) as published by the Association of South African Quantity Surveyors and the Supplementary Preambles which are incorporated in these Bills of Quantities | [8 empty] | 278 |  | 46400 | [12 empty] | 1 | 2 | 2 | 6 | C | 0
16 |  | SUPPLEMENTARY PREAMBLES | [8 empty] | 277 |  | 45600 | [12 empty] | 1 | 2 | 2 | 6 | H | 0
16 |  | Proprietary items or materials | [8 empty] | 279 |  | 0 | [12 empty] | 1 | 2 | 2 | 6 | S | 0
16 |  | Items, materials or methods to be used specified by trade names or catalogue numbers are only an indication of the quality required. Items, materials or methods of similar quality may be used with prior approval from the Architect | [8 empty] | 280 |  | 0 | [12 empty] | 1 | 2 | 2 | 6 | C | 0
16 |  | Project particular specifications | [8 empty] | 281 |  | 45900 | [12 empty] | 1 | 2 | 2 | 6 | S | 0
16 |  | The specifications particular to this project are included in C3.2 Particular Specifications: Construction Works included in Envelope A Volume 1 of 2 of the tender documents. The Contractor is to take cognisance of them when pricing the relevant items in the Bill of Quantities as no extras arising out of their failure to do so will be entertained | [8 empty] | 282 |  | 45900 | [12 empty] | 1 | 2 | 2 | 6 | C | 0
16 |  | Nature of ground | [8 empty] | 283 |  | 2540 | [12 empty] | 1 | 2 | 2 | 6 | S | 0
16 |  | A soils investigation has not been carried out on the site | [8 empty] | 284 |  | 2590 | [12 empty] | 1 | 2 | 2 | 6 | C | 0
16 |  | Carting away of excavated material | [8 empty] | 285 |  | 47100 | [12 empty] | 1 | 2 | 2 | 6 | S | 0
16 |  | Descriptions of carting away of excavated material shall be deemed to include loading excavated material onto trucks directly from the excavations or, alternatively, from stock piles situated on the building site | [8 empty] | 286 |  | 47200 | [12 empty] | 1 | 2 | 2 | 6 | C | 0
16 |  | Filling | [8 empty] | 287 |  | 47100 | [12 empty] | 1 | 2 | 2 | 6 | S | 0
16 |  | Notwithstanding the reference to prescribed multiple handling in clause 1 page 6 of the Standard System of Measuring Building Work, prices for filling and backfilling shall include for all selection and any necessary multiple handling of material | [8 empty] | 288 |  | 47400 | [12 empty] | 1 | 2 | 2 | 6 | C | 0
17 |  | Filling and layer work materials | [8 empty] | 289 |  | 2660 | [12 empty] | 1 | 2 | 2 | 6 | S | 0
17 |  | References such as 'G1', 'G2', etc. and 'C1', 'C2', etc. in descriptions of filling and layer work materials refer to corresponding references in the document 'Guidelines for Road Construction Materials. TRH 14 : 1985' compiled by the Committee of State Road Authorities and the properties set out therein for each kind shall be applicable to the respective materials described hereinafter | [8 empty] | 290 |  | 2670 | [12 empty] | 1 | 2 | 2 | 6 | C | 0
17 |  | EXCAVATION OTHER THAN BULK | [8 empty] | 291 |  | 57720 | [12 empty] | 1 | 2 | 2 | 6 | H | 0
17 |  | Excavation in earth not exceeding 2m deep | [8 empty] | 292 |  | 58000 | [12 empty] | 1 | 2 | 2 | 6 | S | 0
17 | 1 | Holes | m³ | 25 |  | 0 |  |  | 25 |  | 294 |  | 58006 | [12 empty] | 1 | 2 | 2 | 6 | I | 3
17 |  | Extra over trench and hole excavations in earth for excavation in | [8 empty] | 295 |  | 62100 | [12 empty] | 1 | 2 | 2 | 6 | S | 0
17 | 2 | Soft rock | m³ | 3 |  | 0 |  |  | 3 |  | 296 |  | 62200 | [12 empty] | 1 | 2 | 2 | 6 | I | 3
17 | 3 | Hard rock | m³ | 1 |  | 0 |  |  | 1 |  | 297 |  | 62300 | [12 empty] | 1 | 2 | 2 | 6 | I | 3
17 |  | Extra over all excavations for loading, carting and dumping excavated material (no allowance made for increase in bulk) | [8 empty] | 298 |  | 62800 | [12 empty] | 1 | 2 | 2 | 6 | S | 0
17 | 4 | Surplus material from excavations and/or stock piles on site, to a dumping site to be located by the contractor | m³ | 14 |  | 0 |  |  | 14 |  | 299 |  | 62900 | [12 empty] | 1 | 2 | 2 | 6 | I | 3
17 |  | Risk of collapse of excavations | [8 empty] | 300 |  | 63100 | [12 empty] | 1 | 2 | 2 | 6 | S | 0
17 | 5 | Sides of trench and hole excavations not exceeding 1,5m deep | m² | 35 |  | 0 |  |  | 35 |  | 301 |  | 63400 | [12 empty] | 1 | 2 | 2 | 6 | I | 2
17 | 6 | Sides of trench and hole excavations exceeding 1,5m deep | m² | 16 |  | 0 |  |  | 16 |  | 302 |  | 63500 | [12 empty] | 1 | 2 | 2 | 6 | I | 2
17 |  | Keeping excavations free of water | [8 empty] | 303 |  | 63600 | [12 empty] | 1 | 2 | 2 | 6 | S | 0
17 | 7 | Keeping excavations free of all water other than subterranean water | Item | 1 |  | 0 |  |  | 1 |  | 304 |  | 63700 | [12 empty] | 1 | 2 | 2 | 6 | I | I
17 |  | FILLING ETC OTHER THAN BULK | [8 empty] | 305 |  | 64200 | [12 empty] | 1 | 2 | 2 | 6 | H | 0
17 |  | Earth filling obtained from the excavations and/or prescribed stock piles on site, compacted to 93% Mod AASHTO density | [8 empty] | 306 |  | 65100 | [12 empty] | 1 | 2 | 2 | 6 | S | 0
17 | 8 | Backfilling to trenches, holes, etc. | m³ | 10 |  | 0 |  |  | 10 |  | 307 |  | 65105 | [12 empty] | 1 | 2 | 2 | 6 | I | 3
18 |  | Earth filling using imported G7 material in backfilling to trenches, etc. and compacted in layers not exceeding 150mm thick to 95% Mod AASHTO density | [8 empty] | 308 |  | 65300 | [12 empty] | 1 | 2 | 2 | 6 | S | 0
18 | 9 | Backfilling to trenches, holes, etc. | m³ | 2 |  | 0 |  |  | 2 |  | 309 |  | 65305 | [12 empty] | 1 | 2 | 2 | 6 | I | 3
18 |  | Earth filling using imported G5 material in backfilling to trenches, etc. and compacted in layers not exceeding 150mm thick to 95% Mod AASHTO density | [8 empty] | 310 |  | 65300 | [12 empty] | 1 | 2 | 2 | 6 | S | 0
18 | 10 | Backfilling to trenches, holes, etc. | m³ | 2 |  | 0 |  |  | 2 |  | 311 |  | 65305 | [12 empty] | 1 | 2 | 2 | 6 | I | 3
18 |  | TESTS | [8 empty] | 312 |  | 8470 | [12 empty] | 1 | 2 | 2 | 6 | H | 0
18 |  | Prescribed tests to determine degree of compaction or other properties of ground or filling | [8 empty] | 313 |  | 8480 | [12 empty] | 1 | 2 | 2 | 6 | S | 0
18 | 11 | Modified AASHTO Density test | No | 4 |  | 0 |  |  | 4 |  | 314 |  | 8490 | [12 empty] | 1 | 2 | 2 | 6 | I | N
|  | Bill Total |  |  |  |  | 0
|  | BILL NO.3 : CONCRETE, FORMWORK AND REINFORCEMENT | [23 empty] | 1 | 2 | 3 | 15 | H
20 |  | The Tenderer is referred to the relevant Clause in the separate document Model Preambles for Trades (2008 Edition) as published by the Association of South African Quantity Surveyors and the Supplementary Preambles which are incorporated in these Bills of Quantities | [8 empty] | 315 |  | 46400 | [12 empty] | 1 | 2 | 3 | 15 | C | 0
20 |  | SUPPLEMENTARY PREAMBLES | [8 empty] | 316 |  | 100900 | [12 empty] | 1 | 2 | 3 | 15 | H | 0
20 |  | Proprietary items or materials | [8 empty] | 317 |  | 0 | [12 empty] | 1 | 2 | 3 | 15 | S | 0
20 |  | Items, materials or methods to be used specified by trade names or catalogue numbers are only an indication of the quality required. Items, materials or methods of similar quality may be used with prior approval from the Architect | [8 empty] | 318 |  | 0 | [12 empty] | 1 | 2 | 3 | 15 | C | 0
20 |  | Project particular specifications | [8 empty] | 319 |  | 45900 | [12 empty] | 1 | 2 | 3 | 15 | S | 0
20 |  | The specifications particular to this project are included in C3.2 Particular Specifications: Construction Works included in Envelope A Volume 1 of 2 of the tender documents. The Contractor is to take cognisance of them when pricing the relevant items in the Bill of Quantities as no extras arising out of their failure to do so will be entertained | [8 empty] | 320 |  | 45900 | [12 empty] | 1 | 2 | 3 | 15 | C | 0
20 |  | Cost of tests | [8 empty] | 321 |  | 101000 | [12 empty] | 1 | 2 | 3 | 15 | S | 0
20 |  | The costs of making, storing and testing of concrete test cubes as required under clause 7 Tests of SABS 1200 G shall include the cost of providing cube moulds necessary for the purpose, for testing costs and for submitting reports on the tests to the principal agent for approval. The testing shall be undertaken by an independent firm or institution nominated by the contractor to the approval of the principal agent (test cubes are measured separately) | [8 empty] | 322 |  | 101100 | [12 empty] | 1 | 2 | 3 | 15 | C | 0
21 |  | Formwork | [8 empty] | 323 |  | 101600 | [12 empty] | 1 | 2 | 3 | 15 | S | 0
21 |  | Descriptions of formwork shall be deemed to include use and waste only (except where described as 'left in' or 'permanent'), for fitting together in the required forms, wedging, plumbing and fixing to true angles and surfaces as necessary to ensure easy release during stripping and for reconditioning as necessary before re-use | [8 empty] | 324 |  | 101700 | [12 empty] | 1 | 2 | 3 | 15 | C | 0
21 |  | The vertical strutting shall be carried down to such construction as is sufficiently strong to afford the required support without damage and shall remain in position until the newly constructed work is able to support itself | [8 empty] | 325 |  | 101800 | [12 empty] | 1 | 2 | 3 | 15 | C | 0
21 |  | Formwork to soffits of solid slabs etc. shall be deemed to be to slabs not exceeding 250mm thick unless otherwise described | [8 empty] | 326 |  | 101900 | [12 empty] | 1 | 2 | 3 | 15 | C | 0
21 |  | Formwork to soffits of slabs, beams, etc. shall be deemed to be propped up exceeding 1,5m and not exceeding 3,5m high unless otherwise described | [8 empty] | 327 |  | 102000 | [12 empty] | 1 | 2 | 3 | 15 | C | 0
21 |  | Formwork to sides of bases, pile caps, ground beams, etc. will only be measured where it is prescribed by the engineer for design reasons. Formwork necessitated by irregularity or collapse of excavated faces will not be measured and the cost thereof shall be deemed to be included in the allowance for taking the risk of collapse of the sides of the excavations, provision for which is made in Earthworks | [8 empty] | 328 |  | 102100 | [12 empty] | 1 | 2 | 3 | 15 | C | 0
21 |  | REINFORCEMENT (PROVISIONAL) (CPAP WORK GROUP NO. 114) | [8 empty] | 816 |  | 26500 | [12 empty] | 1 | 2 | 3 | 15 | H | 0
21 |  | UNREINFORCED CONCRETE CAST ON/IN FORMWORK | [8 empty] | 329 |  | 103500 | [12 empty] | 1 | 2 | 3 | 15 | H | 0
21 |  | 20MPa/19mm concrete | [8 empty] | 330 |  | 660982 | [12 empty] | 1 | 2 | 3 | 15 | S | 0
21 | 1 | Ramps, etc. | m³ | 1 |  | 0 |  |  | 1 |  | 332 |  | 648932 | [12 empty] | 1 | 2 | 3 | 15 | I | 3
21 |  | UNREINFORCED CONCRETE CAST AGAINST EXCAVATED SURFACES | [8 empty] | 333 |  | 103600 | [12 empty] | 1 | 2 | 3 | 15 | H | 0
21 |  | 10MPa/19mm concrete | [8 empty] | 334 |  | 648930 | [12 empty] | 1 | 2 | 3 | 15 | S | 0
21 | 2 | Surface blinding under footings and bases | m³ | 1 |  | 0 |  |  | 1 |  | 335 |  | 660983 | [12 empty] | 1 | 2 | 3 | 15 | I | 3
21 |  | REINFORCED CONCRETE CAST ON/IN FORMWORK | [8 empty] | 336 |  | 17200 | [12 empty] | 1 | 2 | 3 | 15 | H | 0
21 |  | 30MPa/19mm concrete | [8 empty] | 337 |  | 17210 | [12 empty] | 1 | 2 | 3 | 15 | S | 0
21 | 3 | Columns in foundations (Provisional) | m³ | 2 |  | 0 |  |  | 2 |  | 339 |  | 17540 | [12 empty] | 1 | 2 | 3 | 15 | I | 3
22 | 4 | Bund walls | m³ | 11 |  | 0 |  |  | 11 |  | 804 |  | 17540 | [12 empty] | 1 | 2 | 3 | 15 | I | 3
22 |  | REINFORCED CONCRETE CAST AGAINST EXCAVATED SURFACES | [8 empty] | 341 |  | 17560 | [12 empty] | 1 | 2 | 3 | 15 | H | 0
22 |  | 30MPa/19mm concrete | [8 empty] | 344 |  | 17570 | [12 empty] | 1 | 2 | 3 | 15 | S | 0
22 | 5 | Bases | m³ | 9 |  | 0 |  |  | 9 |  | 345 |  | 17590 | [12 empty] | 1 | 2 | 3 | 15 | I | 3
22 |  | TEST CUBES | [8 empty] | 346 |  | 108900 | [12 empty] | 1 | 2 | 3 | 15 | H | 0
22 |  | Test cubes | [8 empty] | 347 |  | 109000 | [12 empty] | 1 | 2 | 3 | 15 | S | 0
22 | 6 | Making and testing 150 x 150 x 150mm concrete strength test cube (Provisional) | No | 4 |  | 0 |  |  | 4 |  | 348 |  | 648979 | [12 empty] | 1 | 2 | 3 | 15 | I | N
22 |  | ROUGH FORMWORK (DEGREE OF ACCURACY II) | [8 empty] | 356 |  | 696167 | [12 empty] | 1 | 2 | 3 | 15 | H | 0
22 |  | Rough formwork to sides | [8 empty] | 357 |  | 696380 | [12 empty] | 1 | 2 | 3 | 15 | S | 0
22 | 7 | Bases (Provisional) | m² | 19 |  | 0 |  |  | 19 |  | 558 |  | 696453 | [12 empty] | 1 | 2 | 3 | 15 | I | 2
22 |  | SMOOTH FORMWORK (DEGREE OF ACCURACY II) | [8 empty] | 805 |  | 115600 | [12 empty] | 1 | 2 | 3 | 15 | H | 0
22 |  | Smooth formwork to sides | [8 empty] | 806 |  | 681721 | [12 empty] | 1 | 2 | 3 | 15 | S | 0
22 | 8 | Rectangular columns in foundations (Provisional) | m² | 12 |  | 0 |  |  | 12 |  | 362 |  | 696409 | [12 empty] | 1 | 2 | 3 | 15 | I | 2
22 | 9 | Bund walls | m² | 96 |  | 0 |  |  | 96 |  | 807 |  | 150063 | [12 empty] | 1 | 2 | 3 | 15 | I | 2
22 |  | Boxing in smooth formwork to form | [8 empty] | 808 |  | 685566 | [12 empty] | 1 | 2 | 3 | 15 | S | 0
22 | 10 | 25 x 25mm Chamfers along top or bottom edges (provisional) | m | 102 |  | 0 |  |  | 102 |  | 809 |  | 685678 | [12 empty] | 1 | 2 | 3 | 15 | I | 1
22 |  | REINFORCEMENT (PROVISIONAL) | [8 empty] | 372 |  | 26500 | [12 empty] | 1 | 2 | 3 | 15 | H | 0
22 |  | Mild steel reinforcement to structural concrete work | [8 empty] | 373 |  | 691635 | [12 empty] | 1 | 2 | 3 | 15 | S | 0
22 | 11 | Bars of various diameters | Tonnes | 0.32 |  | 0 |  |  | 0.32 |  | 374 |  | 691636 | [12 empty] | 1 | 2 | 3 | 15 | I | T
22 |  | High tensile steel reinforcement to structural concrete work | [8 empty] | 376 |  | 691649 | [12 empty] | 1 | 2 | 3 | 15 | S | 0
22 | 12 | Bars of various diameters | Tonnes | 3.35 |  | 0 |  |  | 3.35 |  | 377 |  | 691651 | [12 empty] | 1 | 2 | 3 | 15 | I | T
23 |  | Dowelling of steel reinforcement into concrete | [8 empty] | 817 |  | 0 | [12 empty] | 1 | 2 | 3 | 15 | S | 0
23 | 13 | Drill or core 30mm hole into top of reinforced concrete base for a depth of 200mm, remove all dust and water from hole by blowing out with high pressure air hose, and grout Y25 bar reinforcement into place using Hilti HIT-HY 150 Epoxy in strict accordance with product specifications | No | 145 |  | 0 |  |  | 145 |  | 818 |  | 0 | [12 empty] | 1 | 2 | 3 | 15 | I | N
|  | Bill Total |  |  |  |  | 0
|  | BILL NO.4 : ROOF COVERINGS | [23 empty] | 1 | 2 | 4 | 27 | H
25 |  | The Tenderer is referred to the relevant Clause in the separate document Model Preambles for Trades (2008 Edition) as published by the Association of South African Quantity Surveyors and the Supplementary Preambles which are incorporated in these Bills of Quantities | [8 empty] | 55 |  | 12196 | [12 empty] | 1 | 2 | 4 | 27 | C | 0
25 |  | SUPPLEMENTARY PREAMBLES | [8 empty] | 56 |  | 12196 | [12 empty] | 1 | 2 | 4 | 27 | H | 0
25 |  | Proprietary items or materials | [8 empty] | 595 |  | 12196 | [12 empty] | 1 | 2 | 4 | 27 | S | 0
25 |  | Items, materials or methods to be used specified by trade names or catalogue numbers are only an indication of the quality required. Items, materials or methods of similar quality may be used with prior approval from the Architect | [8 empty] | 57 |  | 12196 | [12 empty] | 1 | 2 | 4 | 27 | C | 0
25 |  | Project particular specifications | [8 empty] | 597 |  | 45900 | [12 empty] | 1 | 2 | 4 | 27 | S | 0
25 |  | The specifications particular to this project are included in C3.2 Particular Specifications: Construction Works included in Envelope A Volume 1 of 2 of the tender documents. The Contractor is to take cognisance of them when pricing the relevant items in the Bill of Quantities as no extras arising out of their failure to do so will be entertained | [8 empty] | 598 |  | 45900 | [12 empty] | 1 | 2 | 4 | 27 | C | 0
25 |  | PROFILED METAL SHEETING AND ACCESSORIES | [8 empty] | 58 |  | 692985 | [12 empty] | 1 | 2 | 4 | 27 | H | 0
25 |  | Notes | [8 empty] | 59 |  | 692985 | [12 empty] | 1 | 2 | 4 | 27 | S | 0
25 |  | The following roof sheeting systems are to be manufactured and/or supplied and installed in strict accordance with the manufacturer's and/or supplier's specifications | [8 empty] | 60 |  | 12196 | [12 empty] | 1 | 2 | 4 | 27 | C | 0
25 |  | Fixing of all roof sheeting is to be in accordance with the manufacturer's approved instruction book | [8 empty] | 61 |  | 12196 | [12 empty] | 1 | 2 | 4 | 27 | C | 0
25 |  | The manufacturer shall comply with ISO9002 Quality Management System. Sheeting shall be laid in strict accordance with the manufacturer’s specifications by an approved contractor | [8 empty] | 62 |  | 12196 | [12 empty] | 1 | 2 | 4 | 27 | C | 0
25 |  | A written and approved five year guarantee of site-workmanship and watertightness shall be issued after final inspection of concealed-fix roofing, cladding, etc., by the manufacturer | [8 empty] | 63 |  | 12196 | [12 empty] | 1 | 2 | 4 | 27 | C | 0
26 |  | Erection, handling and storage | [8 empty] | 64 |  | 692985 | [12 empty] | 1 | 2 | 4 | 27 | S | 0
26 |  | Every precaution shall be taken to prevent damage to roof sheets, cladding, etc., during all stages of construction. Duck boards should be used when necessary to protect the sheeting from damage. Sheeting which has become deformed or damaged in any way, shall be replaced | [8 empty] | 65 |  | 12196 | [12 empty] | 1 | 2 | 4 | 27 | C | 0
26 |  | Sheetings should be suitably supported, clear of the ground, under well ventilated cover, away from risk of damage from building operations, contact with cement, dust, lime and abrasive dust, until required to be installed | [8 empty] | 66 |  | 12196 | [12 empty] | 1 | 2 | 4 | 27 | C | 0
26 |  | The contractor shall exercise special care when handling long length sheeting, particularly in windy conditions. Should work be interrupted for any reason, all loose sheeting and incomplete sections must be adequately secured against possible movement by wind and gravity | [8 empty] | 67 |  | 12196 | [12 empty] | 1 | 2 | 4 | 27 | C | 0
26 |  | The contractor shall ensure that all materials used on site for cladding, etc are transported, handled and stored in accordance with the manufacturer’s recommendations. Material damaged shall be rejected and replaced with undamaged material at the contractor’s expense. Repair of damaged material will not generally be permitted. Rates are to include for preventing damage and protecting sheets through all stages of construction | [8 empty] | 68 |  | 12196 | [12 empty] | 1 | 2 | 4 | 27 | C | 0
26 |  | Cleaning, etc | [8 empty] | 69 |  | 692985 | [12 empty] | 1 | 2 | 4 | 27 | S | 0
26 |  | All debris, swarf, etc. arising from the fixing of the cladding shall be removed from the sheeting as the fixing progresses. In addition, off-cuts of insulation, surplus fasteners and sealants, mandrels from pop rivets, off-cuts of flashings and sheeting, surplus flashing, food packaging, cartons, bottles, cans, etc shall not be left on the roof or in the gutters | [8 empty] | 70 |  | 12196 | [12 empty] | 1 | 2 | 4 | 27 | C | 0
26 |  | Care shall be taken to ensure that no such material enters, blocks or partially impedes the flow of water into the outlets, down pipes, etc | [8 empty] | 71 |  | 12196 | [12 empty] | 1 | 2 | 4 | 27 | C | 0
26 |  | RAINWATER DISPOSAL | [8 empty] | 127 |  | 0 | [12 empty] | 1 | 2 | 4 | 27 | H | 0
26 |  | Seamless aluminium industrial gutter installations of pre-painted double coated Polymer Silicon baked colour Charcoal Grey enamel finish | [8 empty] | 128 |  | 437100 | [12 empty] | 1 | 2 | 4 | 27 | S | 0
26 | 1 | 100 x 200mm Industrial box gutter 580mm girth, four times bent along girth, of guage 0,9mm with matching splash plate, fixed to falls on and including 20 x 3mm dual purpose aluminium hanger brackets spaced not exceeding 600mm centres using aluminium peeled rivets, fixed to steel roof members | m | 21 |  | 0 |  |  | 21 |  | 129 |  | 17860 | [12 empty] | 1 | 2 | 4 | 27 | I | 1
27 | 2 | Extra over eaves gutter for stopped end crimped and sealed on the inside with Dow Coring 813 silicone sealer | No | 4 |  | 0 |  |  | 4 |  | 130 |  | 17862 | [12 empty] | 1 | 2 | 4 | 27 | I | N
27 | 3 | Extra over eaves gutter for outlet for 100 x 75mm pipe and sealed on the inside with Dow Coring 813 silicone sealer | No | 3 |  | 0 |  |  | 3 |  | 131 |  | 17863 | [12 empty] | 1 | 2 | 4 | 27 | I | N
27 | 4 | 100 x 75mm Industrial rainwater pipe of guage 0,6mm, fixed to wall with straps spaced not exceeding 1500mm centres using nail plugs | m | 21 |  | 0 |  |  | 21 |  | 132 |  | 17908 | [12 empty] | 1 | 2 | 4 | 27 | I | 1
27 | 5 | Extra over 100 x 75 x 0,6mm guage rainwater pipe for shoe, riveted and sealed | No | 6 |  | 0 |  |  | 6 |  | 133 |  | 437115 | [12 empty] | 1 | 2 | 4 | 27 | I | N
27 | 6 | Extra over 100 x 75 x 0,6mm guage rainwater pipe for bend, riveted and sealed | No | 6 |  | 0 |  |  | 6 |  | 134 |  | 437116 | [12 empty] | 1 | 2 | 4 | 27 | I | N
27 | 7 | Extra over 100 x 75 x 0,6mm guage rainwater pipe for junction onto existing downpipe, riveted and sealed | No | 3 |  | 0 |  |  | 3 |  | 819 |  | 437116 | [12 empty] | 1 | 2 | 4 | 27 | I | N
27 |  | ZIP-TEK 420 SHEETING | [8 empty] | 72 |  | 692985 | [12 empty] | 1 | 2 | 4 | 27 | H | 0
27 |  | Profile | [8 empty] | 73 |  | 692985 | [12 empty] | 1 | 2 | 4 | 27 | S | 0
27 |  | The profile is roll-formed from certified material complying Aluminium 3004. The profile shall have a male and female upstand with an upstanded height of 68mm, which will provide a capillary brake. The nett effective cover width will be 424mm. The male head shall be smaller than the female head | [8 empty] | 74 |  | 12196 | [12 empty] | 1 | 2 | 4 | 27 | C | 0
27 |  | Flashing | [8 empty] | 75 |  | 692985 | [12 empty] | 1 | 2 | 4 | 27 | S | 0
27 |  | Stop endings must be formed at the apex and the pan turned down at the eaves to form a drip. The roof sheeting shall be closed as necessary with purpose-made flashings of a design approved by the supplier. These flashings shall be notched around ribs where necessary. All these operations must be performed with special tools available from the supplier | [8 empty] | 76 |  | 12196 | [12 empty] | 1 | 2 | 4 | 27 | C | 0
28 |  | 0,9mm Thick 'Hulamin 3004 Aluminium ZIP-TEK 420' Aluminium sheeting and accessories in single lengths with Stucco embossed PVDF finish (Colour Metalic Silver) on external face and standard backing coat on internal face and accessories concealed fixed to steel purlins or rails, with 'Zip-Tek' auminium halters fixed with stainless steel self-tapping screws , installation region: from 100m to 400m off the coast, in strict accordance with the manufacturers instructions | [8 empty] | 599 |  | 692985 | [12 empty] | 1 | 2 | 4 | 27 | S | 0
28 | 8 | Roof covering with pitch not exceeding 25 degrees including bitumen impregnated sealer strips at laps | m² | 295 |  | 0 |  |  | 295 |  | 600 |  | 12196 | [12 empty] | 1 | 2 | 4 | 27 | I | 2
28 |  | 0,8mm Thick ' Hulamin 3004' Aluminium flashings and accessories with Stucco embossed PVDF finish (Colour Charcoal Grey) on external face and standard backing coat on internal face, fixed to roof sheeting with sliding brackets of installation region: from 100m to 400m off the coast, in strict accordance with the manufacturers instructions | [8 empty] | 601 |  | 692985 | [12 empty] | 1 | 2 | 4 | 27 | S | 0
28 | 9 | Headwall flashings 500mm girth (three times bent along length) and notched on site to suit roof profile | m | 18 |  | 0 |  |  | 18 |  | 602 |  | 693184 | [12 empty] | 1 | 2 | 4 | 27 | I | 1
28 | 10 | Sidewall flashings 550mm girth (three times bent along length) | m | 10 |  | 0 |  |  | 10 |  | 603 |  | 693184 | [12 empty] | 1 | 2 | 4 | 27 | I | 1
28 | 11 | Facia or barge flashing 680mm girth (two times bent along length) and with two polystrip sealer dust proofing to suit 'Zip-Tek 420' roof sheets along length | m | 48 |  | 0 |  |  | 48 |  | 605 |  | 693184 | [12 empty] | 1 | 2 | 4 | 27 | I | 1
28 | 12 | Counter flashings 300mm girth (three times bent along length) | m | 18 |  | 0 |  |  | 18 |  | 609 |  | 693184 | [12 empty] | 1 | 2 | 4 | 27 | I | 1
28 | 13 | Broad flute serrated closer to suit 'Ziptech 420' profile, including broad flute polyclosers | m | 18 |  | 0 |  |  | 18 |  | 611 |  | 693046 | [12 empty] | 1 | 2 | 4 | 27 | I | 1
28 |  | 0,8mm Thick 'Hulamin Aluminium BR7' aluminium sheeting and accessories in single lengths with Stucco embossed PVDF Colourtech finish (Colour Metallic Silver) on external face and standard backing coat on internal face and accessories Concealed fixed to steel purlins or rails, with 'Ziptech' aluminium halters fixed with stainless steel self tapping screws in strict accordance with the manufacturer’s instructions | [8 empty] | 92 |  | 692985 | [12 empty] | 1 | 2 | 4 | 27 | S | 0
28 |  | Note: Side cladding fixed with broad flute facing out | [8 empty] | 93 |  | 692985 | [12 empty] | 1 | 2 | 4 | 27 | C | 0
29 | 14 | Side cladding including bitumen impregnated sealer strips to side laps and 'Cladseal 300' tape to cladding rails at approximatley 1600mm centres | m² | 469 |  | 0 |  |  | 469 |  | 94 |  | 693141 | [12 empty] | 1 | 2 | 4 | 27 | I | 2
29 | 15 | Closure piece 110mm girth | m | 170 |  | 0 |  |  | 170 |  | 95 |  | 693141 | [12 empty] | 1 | 2 | 4 | 27 | I | 1
29 | 16 | Ditto, but 450mm girth | m | 170 |  | 0 |  |  | 170 |  | 96 |  | 693141 | [12 empty] | 1 | 2 | 4 | 27 | I | 1
29 | 17 | Drip flashing 231mm girth | m | 35 |  | 0 |  |  | 35 |  | 97 |  | 693141 | [12 empty] | 1 | 2 | 4 | 27 | I | 1
29 | 18 | Corner flashing 300mm girth | m | 240 |  | 0 |  |  | 240 |  | 98 |  | 693141 | [12 empty] | 1 | 2 | 4 | 27 | I | 1
29 | 19 | Corner/jamb flashing 462mm girth | m | 275 |  | 0 |  |  | 275 |  | 99 |  | 693141 | [12 empty] | 1 | 2 | 4 | 27 | I | 1
29 | 20 | Cap flashing 770mm girth | m | 50 |  | 0 |  |  | 50 |  | 100 |  | 693141 | [12 empty] | 1 | 2 | 4 | 27 | I | 1
29 | 21 | Corner trim 575mm girth | m | 155 |  | 0 |  |  | 155 |  | 112 |  | 693141 | [12 empty] | 1 | 2 | 4 | 27 | I | 1
29 | 22 | U-flashing 355mm girth | m | 275 |  | 0 |  |  | 275 |  | 113 |  | 693141 | [12 empty] | 1 | 2 | 4 | 27 | I | 1
29 | 23 | Narrow flute serrated closer including polybutton | m | 275 |  | 0 |  |  | 275 |  | 101 |  | 693141 | [12 empty] | 1 | 2 | 4 | 27 | I | 1
29 | 24 | Broad flute serrated closer including polybutton | m | 275 |  | 0 |  |  | 275 |  | 102 |  | 693141 | [12 empty] | 1 | 2 | 4 | 27 | I | 1
29 |  | Sundries | [8 empty] | 114 |  | 692985 | [12 empty] | 1 | 2 | 4 | 27 | S | 0
29 | 25 | 3mm Aluminium top hat | m | 50 |  | 0 |  |  | 50 |  | 115 |  | 693141 | [12 empty] | 1 | 2 | 4 | 27 | I | 1
29 | 26 | 3mm Aluminium unequal leg 240mm girth | m | 120 |  | 0 |  |  | 120 |  | 116 |  | 693141 | [12 empty] | 1 | 2 | 4 | 27 | I | 1
29 | 27 | Cut and fit side cladding around steel I-beam | No | 20 |  | 0 |  |  | 20 |  | 117 |  | 693141 | [12 empty] | 1 | 2 | 4 | 27 | I | N
29 | 28 | 38 x 38 x 3mm Aluminium angle | m | 290 |  | 0 |  |  | 290 |  | 118 |  | 693141 | [12 empty] | 1 | 2 | 4 | 27 | I | 1
29 | 29 | 76 x 76 x 3mm Aluminium angle | m | 290 |  | 0 |  |  | 290 |  | 119 |  | 693141 | [12 empty] | 1 | 2 | 4 | 27 | I | 1
30 |  | MODEK HEAT STOP GREY POLYCARBONATE SHEETING | [8 empty] | 120 |  | 693140 | [12 empty] | 1 | 2 | 4 | 27 | H | 0
30 |  | 1.2mm Thick Modek “Heat Stop Grey” Polycarbonate sheeting to BR7 profile, fixed to steel cladding rails in single lengths to suit high wind areas all in strict accordance with the manufacturer's instructions | [8 empty] | 121 |  | 693140 | [12 empty] | 1 | 2 | 4 | 27 | S | 0
30 | 30 | Side cladding including sealing side laps with 8 x 5mm butyl seal | m² | 50 |  | 0 |  |  | 50 |  | 122 |  | 693141 | [12 empty] | 1 | 2 | 4 | 27 | I | 2
|  | Bill Total |  |  |  |  | 0
|  | BILL NO.5 : METALWORK | [23 empty] | 1 | 2 | 5 | 45 | H
32 |  | The Tenderer is referred to the relevant Clause in the separate document Model Preambles for Trades (2008 Edition) as published by the Association of South African Quantity Surveyors and the Supplementary Preambles which are incorporated in these Bills of Quantities | [8 empty] | 561 |  | 15444 | [12 empty] | 1 | 2 | 5 | 45 | C | 0
32 |  | SUPPLEMENTARY PREAMBLES | [8 empty] | 562 |  | 15444 | [12 empty] | 1 | 2 | 5 | 45 | H | 0
32 |  | Proprietary items or materials | [8 empty] | 563 |  | 15444 | [12 empty] | 1 | 2 | 5 | 45 | S | 0
32 |  | Items, materials or methods to be used specified by trade names or catalogue numbers are only an indication of the quality required. Items, materials or methods of similar quality may be used with prior approval from the Architect | [8 empty] | 564 |  | 15444 | [12 empty] | 1 | 2 | 5 | 45 | C | 0
32 |  | Project particular specifications | [8 empty] | 565 |  | 45900 | [12 empty] | 1 | 2 | 5 | 45 | S | 0
32 |  | The specifications particular to this project are included in C3.2 Particular Specifications: Construction Works included in Envelope A Volume 1 of 2 of the tender documents. The Contractor is to take cognisance of them when pricing the relevant items in the Bill of Quantities as no extras arising out of their failure to do so will be entertained | [8 empty] | 566 |  | 45900 | [12 empty] | 1 | 2 | 5 | 45 | C | 0
32 |  | Descriptions of bolts, anchors, etc | [8 empty] | 567 |  | 49510 | [12 empty] | 1 | 2 | 5 | 45 | S | 0
32 |  | Descriptions of bolts shall be deemed to include nuts and washers | [8 empty] | 568 |  | 15444 | [12 empty] | 1 | 2 | 5 | 45 | C | 0
32 |  | Descriptions of expansion anchors and bolts and chemical anchors and bolts shall be deemed to include nuts, washers and mortices in brickwork or concrete | [8 empty] | 569 |  | 15444 | [12 empty] | 1 | 2 | 5 | 45 | C | 0
32 |  | Metalwork described as holed for bolt(s) shall be deemed to exclude the bolts unless otherwise described | [8 empty] | 570 |  | 15444 | [12 empty] | 1 | 2 | 5 | 45 | C | 0
32 |  | Items described as plugged shall be deemed to include screwing to fibre, plastic or metal plugs at not exceeding 600mm centres | [8 empty] | 571 |  | 49550 | [12 empty] | 1 | 2 | 5 | 45 | C | 0
33 |  | Xpanda galvanised steel roller shutters with 0.8 x 76mm interlocked slats (18kg/m²) with nylon endlocks, aluminium T-bar with neoprene strip, side guides, canopy cover, etc, fixed to structural steelwork | [8 empty] | 5 |  | 404600 | [12 empty] | 1 | 2 | 5 | 45 | S | 0
33 |  | STEEL ROLLER SHUTTERS ETC | [8 empty] | 2 |  | 16125 | [12 empty] | 1 | 2 | 5 | 45 | H | 0
33 | 1 | Chain operated slatted roller shutter for 4500 x 5000mm high opening, with 150mm side guides, 450mm square dust canopy cover | No | 2 |  | 0 |  |  | 2 |  | 7 |  | 404602 | [12 empty] | 1 | 2 | 5 | 45 | I | N
33 |  | GUARDRAILS, ETC | [8 empty] | 387 |  | 660823 | [12 empty] | 1 | 2 | 5 | 45 | H | 0
33 |  | Guardrails, etc | [8 empty] | 388 |  | 660823 | [12 empty] | 1 | 2 | 5 | 45 | S | 0
33 | 2 | Guardrail comprising W-shaped galvanised steel Armco barrier guardrail with pre-drilled bolt holes fixed to structural steel (elsewhere measured) with and including suitable high yield Armco stress bolts | m | 30 |  | 0 |  |  | 30 |  | 612 |  | 660823 | [12 empty] | 1 | 2 | 5 | 45 | I | 1
33 | 3 | Extra over Armco barrier for 360 x 115 x 115mm CCA treated pine spacer block | No | 10 |  | 0 |  |  | 10 |  | 613 |  | 660823 | [12 empty] | 1 | 2 | 5 | 45 | I | N
33 | 4 | Extra over Armco barrier for 360 degree return piece | No | 2 |  | 0 |  |  | 2 |  | 390 |  | 660823 | [12 empty] | 1 | 2 | 5 | 45 | I | N
|  | Bill Total |  |  |  |  | 0
|  | Section Total |  |  |  |  | 0
|  | SECTION NO. 3 : EXTERNAL WORKS | [23 empty] | 1 | 3 | 1 | 204 | H
|  | BILL NO.1 : ROADS AND WALKWAYS | [23 empty] | 1 | 3 | 1 | 204 | H
37 |  | The Tenderer is referred to the relevant Clause in the separate document Model Preambles for Trades (2008 Edition) as published by the Association of South African Quantity Surveyors and the Supplementary Preambles which are incorporated in these Bills of Quantities | [8 empty] | 398 |  | 0 | [12 empty] | 1 | 3 | 1 | 204 | C | 0
37 |  | SUPPLEMENTARY PREAMBLES | [8 empty] | 399 |  | 0 | [12 empty] | 1 | 3 | 1 | 204 | H | 0
37 |  | Proprietary items or materials | [8 empty] | 614 |  | 0 | [12 empty] | 1 | 3 | 1 | 204 | S | 0
37 |  | Items, materials or methods to be used specified by trade names or catalogue numbers are only an indication of the quality required. Items, materials or methods of similar quality may be used with prior approval from the Architect | [8 empty] | 400 |  | 0 | [12 empty] | 1 | 3 | 1 | 204 | C | 0
37 |  | Salvaged material | [8 empty] | 588 |  | 0 | [12 empty] | 1 | 3 | 1 | 204 | S | 0
37 |  | All material obtained in the demolitions to remain the property of the Employer and the Contractor shall not be entitiled to retain same, unless by express instruction from the Principal Agent. Unwanted material and all rubble only to be taken to a suitable dumping site | [8 empty] | 589 |  | 996 | [12 empty] | 1 | 3 | 1 | 204 | C | 0
37 |  | Carting away of excavated material | [8 empty] | 403 |  | 47100 | [12 empty] | 1 | 3 | 1 | 204 | S | 0
37 |  | Descriptions of carting away of excavated material shall be deemed to include loading excavated material onto trucks directly from the excavations or, alternatively, from stock piles situated on the building site | [8 empty] | 404 |  | 47200 | [12 empty] | 1 | 3 | 1 | 204 | C | 0
37 |  | Testing of material and filling | [8 empty] | 405 |  | 0 | [12 empty] | 1 | 3 | 1 | 204 | S | 0
37 |  | Descriptions of earth filling, compaction, etc shall be deemed to include for all necessary testing required in accordance with the SABS 1200 series | [8 empty] | 406 |  | 0 | [12 empty] | 1 | 3 | 1 | 204 | C | 0
37 |  | ROADWORK, PARKING AREAS AND PAVING | [8 empty] | 411 |  | 660746 | [12 empty] | 1 | 3 | 1 | 204 | H | 0
37 |  | Site clearance | [8 empty] | 821 |  | 1840 | [12 empty] | 1 | 3 | 1 | 204 | S | 0
37 | 1 | Digging up and removing rubbish, debris, vegetation, hedges, shrubs, bush, etc. and trees not exceeding 200mm girth, including grubbing up all roots, scoffling up as required and carting away | m² | 67 |  | 0 |  |  | 67 |  | 826 |  | 1850 | [12 empty] | 1 | 3 | 1 | 204 | I | 2
38 |  | Cutting through existing hardstands | [8 empty] | 825 |  | 1840 | [12 empty] | 1 | 3 | 1 | 204 | S | 0
38 | 2 | Cutting through precast pavers not exceeding 80mm thick, in creating new kerb lines | m | 98 |  | 0 |  |  | 98 |  | 822 |  | 1850 | [12 empty] | 1 | 3 | 1 | 204 | I | 1
38 | 3 | Cutting through precast pavers not exceeding 80mm thick, in creating new kerb lines circular on plan not exceeding 4m radius | m | 3 |  | 0 |  |  | 3 |  | 823 |  | 1850 | [12 empty] | 1 | 3 | 1 | 204 | I | 1
38 |  | Removal of existing materials | [8 empty] | 549 |  | 37000 | [12 empty] | 1 | 3 | 1 | 204 | S | 0
38 | 4 | Lift and cart away precast concrete interlocking paving, in isolated areas | m² | 38 |  | 0 |  |  | 38 |  | 824 |  | 37100 | [12 empty] | 1 | 3 | 1 | 204 | I | 2
38 | 5 | Lift and set aside precast concrete Bosum Urban type paving, including stacking in pallets for later re-use | m² | 364 |  | 0 |  |  | 364 |  | 550 |  | 37100 | [12 empty] | 1 | 3 | 1 | 204 | I | 2
38 | 6 | Lift and set aside precast concrete Fig 3 road kerbs in isolated lengths | m | 146 |  | 0 |  |  | 146 |  | 590 |  | 37100 | [12 empty] | 1 | 3 | 1 | 204 | I | 1
38 |  | Re-laying of salvaged materials | [8 empty] | 553 |  | 40985 | [12 empty] | 1 | 3 | 1 | 204 | S | 0
38 | 7 | Re-laying of 60mm Bosum Urban type precast concrete pavers laid on and including 20mm thick river sand bed with dry filler swept and vibrated into joints, to ramps etc | m² | 143 |  | 0 |  |  | 143 |  | 593 |  | 40987 | [12 empty] | 1 | 3 | 1 | 204 | I | 2
38 | 8 | Re-laying of 60mm Bosum Urban type precast concrete pavers in making good isolated areas laid on and including 20mm thick river sand bed with dry filler swept and vibrated into joints, including stitching, cutting and waste against new road kerbs (kerbs elsewhere measured) | m² | 29 |  | 0 |  |  | 29 |  | 554 |  | 40987 | [12 empty] | 1 | 3 | 1 | 204 | I | 2
38 | 9 | Re-laying of Fig 3 precast concrete road kerbs in isolated lengths, including 150 x 150 x 300mm unreinforced concrete haunching at back of each joint, including excavation, backfilling, etc | m | 87 |  | 0 |  |  | 87 |  | 591 |  | 40987 | [12 empty] | 1 | 3 | 1 | 204 | I | 1
38 | 10 | Re-laying of Fig 3 precast road kerbs in isolated lengths, including 150 x 150 x 300mm unreinforced concrete haunching at back of each joint, circular on plan not exceeding 4m radius, formed with short lengths of straight kerbs, including excavation, backfilling, cutting, etc | m | 7 |  | 0 |  |  | 7 |  | 815 |  | 660816 | [12 empty] | 1 | 3 | 1 | 204 | I | 1
39 |  | Excavation in earth not exceeding 2m deep | [8 empty] | 412 |  | 660758 | [12 empty] | 1 | 3 | 1 | 204 | S | 0
39 | 11 | Over site between buildings, retaining walls, etc. to reduce levels and dispose in prescribed stock piles on site | m³ | 182 |  | 0 |  |  | 182 |  | 413 |  | 660759 | [12 empty] | 1 | 3 | 1 | 204 | I | 3
39 |  | Extra over bulk excavation in earth for excavation in | [8 empty] | 414 |  | 660761 | [12 empty] | 1 | 3 | 1 | 204 | S | 0
39 | 12 | Soft rock | m³ | 1 |  | 0 |  |  | 1 |  | 415 |  | 660762 | [12 empty] | 1 | 3 | 1 | 204 | I | 3
39 | 13 | Hard rock | m³ | 1 |  | 0 |  |  | 1 |  | 416 |  | 660763 | [12 empty] | 1 | 3 | 1 | 204 | I | 3
39 |  | Extra over all excavations for loading, carting and dumping excavated material (no allowance made foe increase in bulk) | [8 empty] | 417 |  | 660768 | [12 empty] | 1 | 3 | 1 | 204 | S | 0
39 | 14 | Surplus material from excavations and/or stock piles on site to a dumping site to be located by the contractor | m³ | 182 |  | 0 |  |  | 182 |  | 418 |  | 660769 | [12 empty] | 1 | 3 | 1 | 204 | I | 3
39 |  | Keeping excavations free of water | [8 empty] | 419 |  | 660770 | [12 empty] | 1 | 3 | 1 | 204 | S | 0
39 | 15 | Keeping excavations free of all water other than subterranean water | Item | 1 |  | 0 |  |  | 1 |  | 420 |  | 660771 | [12 empty] | 1 | 3 | 1 | 204 | I | I
39 |  | Earth filling using imported material supplied by the contractor in backfilling under parking areas, roadways, etc. and compacted in layers not exceeding 150mm thick | [8 empty] | 421 |  | 660776 | [12 empty] | 1 | 3 | 1 | 204 | S | 0
39 | 16 | Sub-base course of G7 material in accordance with SABS 1200 DM, compacted to 98% Mod AASHTO density | m³ | 70 |  | 0 |  |  | 70 |  | 422 |  | 660778 | [12 empty] | 1 | 3 | 1 | 204 | I | 3
39 | 17 | Sub-base course of G5 material in accordance with SABS 1200 DM, compacted to 98% Mod AASHTO density | m³ | 38 |  | 0 |  |  | 38 |  | 592 |  | 660778 | [12 empty] | 1 | 3 | 1 | 204 | I | 3
39 |  | Compaction of surfaces | [8 empty] | 424 |  | 660782 | [12 empty] | 1 | 3 | 1 | 204 | S | 0
39 | 18 | Compaction of ground surfaces under pavings etc., including scarifying for a depth of 150mm, breaking down oversize material, adding suitable material where necessary and compacting to 93% Mod AASHTO density | m² | 465 |  | 0 |  |  | 465 |  | 425 |  | 660783 | [12 empty] | 1 | 3 | 1 | 204 | I | 2
39 |  | Additional tests required by the engineer | [8 empty] | 426 |  | 660786 | [12 empty] | 1 | 3 | 1 | 204 | S | 0
39 | 19 | In-situ dry density test in accordance with method A10(b) of TMH1 | No | 2 |  | 0 |  |  | 2 |  | 427 |  | 660787 | [12 empty] | 1 | 3 | 1 | 204 | I | N
40 |  | 30MPa/19mm reinforced concrete | [8 empty] | 428 |  | 660794 | [12 empty] | 1 | 3 | 1 | 204 | S | 0
40 | 20 | Paving to parking areas, roadways, etc. in panels between construction joints etc | m³ | 51 |  | 0 |  |  | 51 |  | 429 |  | 660795 | [12 empty] | 1 | 3 | 1 | 204 | I | 3
40 | 21 | Paving to walkways, anti-dig aprons, etc. in panels between construction joints etc | m³ | 5 |  | 0 |  |  | 5 |  | 802 |  | 660795 | [12 empty] | 1 | 3 | 1 | 204 | I | 3
40 | 22 | Gate track ground beam | m³ | 2 |  | 0 |  |  | 2 |  | 827 |  | 660795 | [12 empty] | 1 | 3 | 1 | 204 | I | 3
40 |  | Finishing top surfaces of concrete with broom drag finish | [8 empty] | 430 |  | 660797 | [12 empty] | 1 | 3 | 1 | 204 | S | 0
40 | 23 | Paving to parking areas, roads, etc. to falls | m² | 310 |  | 0 |  |  | 310 |  | 431 |  | 660798 | [12 empty] | 1 | 3 | 1 | 204 | I | 2
40 |  | Test cubes | [8 empty] | 432 |  | 660800 | [12 empty] | 1 | 3 | 1 | 204 | S | 0
40 | 24 | Making and testing 150 x 150 x 150mm concrete strength test cube (Provisional) | No | 4 |  | 0 |  |  | 4 |  | 433 |  | 660799 | [12 empty] | 1 | 3 | 1 | 204 | I | N
40 |  | Smooth formwork to sides | [8 empty] | 434 |  | 660800 | [12 empty] | 1 | 3 | 1 | 204 | S | 0
40 | 25 | Edges, risers, ends and reveals not exceeding 300mm high or wide | m | 28 |  | 0 |  |  | 28 |  | 435 |  | 660801 | [12 empty] | 1 | 3 | 1 | 204 | I | 1
40 |  | Saw-cut joints | [8 empty] | 436 |  | 660800 | [12 empty] | 1 | 3 | 1 | 204 | S | 0
40 | 26 | 6 x 30mm Saw-cut joints in top of concrete | m | 53 |  | 0 |  |  | 53 |  | 437 |  | 660801 | [12 empty] | 1 | 3 | 1 | 204 | I | 1
40 | 27 | 3 x 65mm Saw-cut joints with top reamed out to 6 x 30mm in top of concrete | m | 36 |  | 0 |  |  | 36 |  | 438 |  | 660801 | [12 empty] | 1 | 3 | 1 | 204 | I | 1
40 |  | Form construction joint 200 mm high using a diamond dowel system comprising 115mm x 115mm x 5mm thick hot dipped galvanised plates at 450mm centres including one coat bitumen to one face and all necessary formwork, temporary pegs, stays, supports, etc., | [8 empty] | 441 |  | 660805 | [12 empty] | 1 | 3 | 1 | 204 | S | 0
40 | 28 | Paving not exceeding 300mm thick (provisional) | m | 58 |  | 0 |  |  | 58 |  | 442 |  | 660806 | [12 empty] | 1 | 3 | 1 | 204 | I | 1
40 |  | Fabric reinforcement | [8 empty] | 443 |  | 660807 | [12 empty] | 1 | 3 | 1 | 204 | S | 0
40 | 29 | Mesh Ref 395 fabric reinforcement in concrete paving, surface beds, etc | m² | 52 |  | 0 |  |  | 52 |  | 828 |  | 660808 | [12 empty] | 1 | 3 | 1 | 204 | I | 2
40 | 30 | Mesh Ref 500 fabric reinforcement in concrete paving etc | m² | 253 |  | 0 |  |  | 253 |  | 444 |  | 660808 | [12 empty] | 1 | 3 | 1 | 204 | I | 2
41 |  | Precast concrete kerbing finished smooth on exposed surfaces, including bedding, jointing and pointing | [8 empty] | 448 |  | 660813 | [12 empty] | 1 | 3 | 1 | 204 | S | 0
41 | 31 | 150 x 300mm High kerbs (SANS 927 fig 3) with 150 x 150 x 300mm unreinforced concrete haunching at back of each joint, including excavation, backfilling, etc | m | 150 |  | 0 |  |  | 150 |  | 449 |  | 660814 | [12 empty] | 1 | 3 | 1 | 204 | I | 1
41 | 32 | 150 x 300mm High kerbs (SANS 927 fig 3) with 150 x 150 x 300mm unreinforced concrete haunching at back of each joint, circular on plan not exceeding 4m radius, formed with short lengths of straight kerbs, including excavation, backfilling, etc | m | 3 |  | 0 |  |  | 3 |  | 451 |  | 660816 | [12 empty] | 1 | 3 | 1 | 204 | I | 1
41 |  | Polyurethane sealing compound including backing cord, bond breaker, primer, etc. | [8 empty] | 452 |  | 660817 | [12 empty] | 1 | 3 | 1 | 204 | S | 0
41 | 33 | 6 x 10mm In saw-cut joints | m | 89 |  | 0 |  |  | 89 |  | 453 |  | 660818 | [12 empty] | 1 | 3 | 1 | 204 | I | 1
41 |  | Road signs | [8 empty] | 456 |  | 660821 | [12 empty] | 1 | 3 | 1 | 204 | S | 0
41 | 34 | Type R1 - Series 'R' 900mm stop sign constructed of 1.4mm thick sheet steel in sign faces with galvanised background and symbols, characters, legends and borders in engineering grade retro-reflective material complete with reinforcement fitted on and including 125-150 mm diameter bitumen impregnated creosote pole bedded in and including unreinforced concrete base, including any necessary excavation, paint finish, stainless steel strapping, etc. | No | 1 |  | 0 |  |  | 1 |  | 457 |  | 660822 | [12 empty] | 1 | 3 | 1 | 204 | I | N
41 | 35 | Ditto, but Type R3 - No Entry sign | No | 1 |  | 0 |  |  | 1 |  | 458 |  | 660822 | [12 empty] | 1 | 3 | 1 | 204 | I | N
41 | 36 | Ditto, but Type R313 - Goods Vehicle sign | No | 1 |  | 0 |  |  | 1 |  | 459 |  | 660822 | [12 empty] | 1 | 3 | 1 | 204 | I | N
41 | 37 | Ditto, but Type R323 - Disabled Persons Vehicle sign | No | 1 |  | 0 |  |  | 1 |  | 460 |  | 660822 | [12 empty] | 1 | 3 | 1 | 204 | I | N
41 | 38 | Ditto, but Type R2 - Yield sign | No | 1 |  | 0 |  |  | 1 |  | 461 |  | 660822 | [12 empty] | 1 | 3 | 1 | 204 | I | N
41 | 39 | Ditto, but Type R201 - Speed Limit sign | No | 1 |  | 0 |  |  | 1 |  | 462 |  | 660822 | [12 empty] | 1 | 3 | 1 | 204 | I | N
41 |  | Prepare and apply one coat white reflective road marking paint on bituminous road surfacing, precast concrete paving blocks, concrete road surfacing, etc | [8 empty] | 464 |  | 695761 | [12 empty] | 1 | 3 | 1 | 204 | S | 0
41 | 40 | 100mm Wide line | m | 20 |  | 0 |  |  | 20 |  | 465 |  | 695762 | [12 empty] | 1 | 3 | 1 | 204 | I | 1
42 | 41 | 300mm Wide line | m | 6 |  | 0 |  |  | 6 |  | 466 |  | 695762 | [12 empty] | 1 | 3 | 1 | 204 | I | 1
42 | 42 | Straight directional arrow 300 x 3500mm overall | No | 2 |  | 0 |  |  | 2 |  | 468 |  | 695762 | [12 empty] | 1 | 3 | 1 | 204 | I | N
42 | 43 | Painted "STOP" sign with 2000mm high letter | No | 1 |  | 0 |  |  | 1 |  | 471 |  | 695762 | [12 empty] | 1 | 3 | 1 | 204 | I | N
42 | 44 | Painted disabled parking bay sign 2000mm long. | No | 1 |  | 0 |  |  | 1 |  | 472 |  | 695762 | [12 empty] | 1 | 3 | 1 | 204 | I | N
|  | Bill Total |  |  |  |  | 0
|  | BILL NO.2 : FENCING | [23 empty] | 1 | 3 | 2 | 219 | H
44 |  | The Tenderer is referred to the relevant Clause in the separate document Model Preambles for Trades (2008 Edition) as published by the Association of South African Quantity Surveyors and the Supplementary Preambles which are incorporated in these Bills of Quantities | [8 empty] | 135 |  | 1650 | [12 empty] | 1 | 3 | 2 | 219 | C | 0
44 |  | SUPPLEMENTARY PREAMBLES | [8 empty] | 136 |  | 0 | [12 empty] | 1 | 3 | 2 | 219 | H | 0
44 |  | National treasury designated sectors instruction number 15 of 2016/2017 | [8 empty] | 137 |  | 45900 | [12 empty] | 1 | 3 | 2 | 219 | S | 0
44 |  | Only locally produced or locally manufactured steel products and components for construction with a stipulated mimimum threshold of 100 percent for local production and content will be condidered in accordance with National treasury designated sectors | [8 empty] | 138 |  | 45900 | [12 empty] | 1 | 3 | 2 | 219 | C | 0
44 |  | HOT DIPPED GALVANIZED SECURITY FENCING | [8 empty] | 170 |  | 26875 | [12 empty] | 1 | 3 | 2 | 219 | H | 0
44 |  | Hot dipped galvanized palisade fencing | [8 empty] | 171 |  | 26875 | [12 empty] | 1 | 3 | 2 | 219 | S | 0
44 | 1 | Palisade fence 2100mm high comprising of 2,05m high 40 x 40 x 2.5mm angle iron spear head profile pales at maximum 180mm centres (16 per 3m section) in nominal panel size 3000m wide, with centre pale 2,5m high 40 x 40 x 3mm angle, secured to and including 76 x 3,5mm SHS hot dip galvanised posts 2750mm in length, at 3m centres (SABS 121, ISO 1461 1999 specification ) after welding of fish tail brackets to posts to receive rails with top of post capped and seam welded and ground smooth prior to galvanizing 8mm drainage hole, with and including 40 x 40 x 2,5mm angle section top and bottom rails, bolted to posts using 2No. 40 x 4mm x 250mm long fish plate brackets, bent around half of each post, bolted back to back with rail in between, with M12 x 40mm (4No per 3m section) galvanized cup square bolt and high tensile anti-vandal shear nuts, | [8 empty] | 615 |  | 26875 | [12 empty] | 1 | 3 | 2 | 219 | I | 1
|  | posts are planted in a minimum of 20MPa 19mm aggregate concrete block 400 x 400 x 650mm deep foundation to be excavated to 750mm deep for top of foundation to be 100mm below natural ground level, and the centre anti-sag pale dropper to be set in 250 x 250 x 400mm deep concrete block foundation to be excavated to 500mm deep for top of foundation to be 100mm below natural ground level, minimum 20Mpa | [8 empty] | 615 |  | 26875 | [12 empty] | 1 | 3 | 2 | 219 | I | 1
|  | At changes of direction greater than 15 degrees or at junction with posts of a different fence type, posts are planted in a minimum of 30MPa 19mm aggregate concrete block 1000 x 1000 x 1000mm deep foundation to be excavated to 1100mm deep for top of foundation to be 100mm below natural ground level, including all necessary excavation, backfill, carting away, formwork etc installed complete as per Palisade Fence Detail on drawing number STP-DT-02 attched to these Bills of Quantities | m | 98 |  | 0 |  |  | 98 |  | 615 |  | 26875 | [12 empty] | 1 | 3 | 2 | 219 | I | 1
|  | Bill Total |  |  |  |  | 0
|  | Section Total |  |  |  |  | 0
|  | SECTION NO. 4 : OCCUPATIONAL HEALTH AND SAFETY | [23 empty] | 1 | 4 | 1 | 202 | H
|  | BILL NO.1 : HEALTH AND SAFETY | [23 empty] | 1 | 4 | 1 | 202 | H
49 |  | TRADE PREAMBLES | [8 empty] | 631 |  | 15717 | [12 empty] | 1 | 4 | 1 | 202 | H | 0
49 |  | Trade Preambles | [8 empty] | 632 |  | 50000 | [12 empty] | 1 | 4 | 1 | 202 | S | 0
49 |  | For Trade Preambles refer to 'Model Preambles for Trades' (2008 edition) for the full descriptions of material to be used and work to be done in this Bill | [8 empty] | 633 |  | 15717 | [12 empty] | 1 | 4 | 1 | 202 | C | 0
49 |  | SUPPLEMENTARY PREAMBLES | [8 empty] | 634 |  | 15717 | [12 empty] | 1 | 4 | 1 | 202 | H | 0
49 |  | Supplementary Preambles | [8 empty] | 635 |  | 50000 | [12 empty] | 1 | 4 | 1 | 202 | S | 0
49 |  | Where items in this Bill are identical to those in the previous Bills, the descriptions have been shortened, and the full descriptions in the Trades concerned are to be referred to for the full meaning and intent each item | [8 empty] | 636 |  | 15717 | [12 empty] | 1 | 4 | 1 | 202 | C | 0
49 |  | Prior to pricing the Principal Contractor must familiarize him/herself with the Occupational Health and Safety Act No. 85 Of 1993, Construction Regulations 2014, Covid 19 and any other relevant Regulations and Standards as well as project specific Health & Safety specifications | [8 empty] | 637 |  | 15717 | [12 empty] | 1 | 4 | 1 | 202 | C | 0
49 |  | The quantities contained herein serve as a guideline only to determine if the contractor has sufficiently priced for the Health and Safety obligations and demands of the Occupational Health and Safety Act No. 85 Of 1993, Construction Regulations 2014, other relevant Regulations and Standards as well as project specific Health &Safety specifications. Were quantities are missing the contractor is to insert his own quantities based on his individual requirements to comply with the Health and Safety obligations and demands of the Occupational Health and Safety Act No. 85 Of 1993, Construction Regulations 2014, other relevant Regulations and Standards as well as project specific Health &Safety specifications | [8 empty] | 638 |  | 15717 | [12 empty] | 1 | 4 | 1 | 202 | C | 0
49 |  | All Costs to comply with the obligations and demands of the Occupational Health and Safety Act No. 85 Of 1993, Construction Regulations 2014, Covid 19 regulations and any other other relevant Regulations and Standards as well as project specific Health & Safety Specifications not listed or mentioned below must be priced in Preliminaries Section of the Bills of Quantities ‘ Clause 7,2 Health and Safety and Covid 19’ no additional claims in respect of compliance with the above mentioned will be considered | [8 empty] | 639 |  | 15717 | [12 empty] | 1 | 4 | 1 | 202 | C | 0
50 |  | OCCUPATIONAL HEALTH AND SAFETY | [8 empty] | 640 |  | 49700 | [12 empty] | 1 | 4 | 1 | 202 | H | 0
50 |  | Full time safety officer | [8 empty] | 641 |  | 49700 | [12 empty] | 1 | 4 | 1 | 202 | S | 0
50 | 1 | Full time attendance on site of a SACPCMP-registered construction health and safety officer or manager from the start of construction until the end of project handover | Months | 2 |  | 0 |  |  | 2 |  | 642 |  | 50100 | [12 empty] | 1 | 4 | 1 | 202 | I | MS
50 |  | General | [8 empty] | 643 |  | 50000 | [12 empty] | 1 | 4 | 1 | 202 | S | 0
50 | 2 | First aiders and first aid kits | Item | 1 |  | 0 |  |  | 1 |  | 644 |  | 50100 | [12 empty] | 1 | 4 | 1 | 202 | I | I
50 | 3 | Medical certificates of fitness Medical examination of all employees and certification of fitness by an occupational medicine practitioner. Pre-employment, annual and exit medical examination is required | Item | 1 |  | 0 |  |  | 1 |  | 645 |  | 50100 | [12 empty] | 1 | 4 | 1 | 202 | I | I
50 | 4 | Emergency Equipment based on the risk exposure and emergency rescue. stretchers, neck brace, spill kits, lifting and lowering hosting equipment of the injured | Lump Sum | 1 |  | 0 |  |  | 1 |  | 646 |  | 50100 | [12 empty] | 1 | 4 | 1 | 202 | I | LS
50 | 5 | Competent inspectors for equipment such as examples scaffolding inspectors and lifting machine inspector | Lump Sum | 1 |  | 0 |  |  | 1 |  | 647 |  | 50100 | [12 empty] | 1 | 4 | 1 | 202 | I | LS
50 | 6 | Mandatory training such as risk assessments, legal liability/OHS Act, incident investigation | Lump Sum | 1 |  | 0 |  |  | 1 |  | 648 |  | 50100 | [12 empty] | 1 | 4 | 1 | 202 | I | LS
50 | 7 | Provide, supply and maintenance for each worker the following SANS approved personal protective equipment & clothing as per the site-specific risk assessments: • Hard Hats • Overall/work suit (100% Cotton) • Safety boots/shoes (Steel-Toe) • Safety gumboots (Steel-Toe) • Ear Plugs/Muffs • Dust Mask(at least FF2 type) • Respirators • Safety goggles • Hand gloves •Reflector vests • Other | Item | 1 |  | 0 |  |  | 1 |  | 649 |  | 50100 | [12 empty] | 1 | 4 | 1 | 202 | I | I
50 | 8 | Barricading and hoarding for fall arrest, SANS approved safety netting (orange color with minimum of 1,2 meters high) | Lump Sum | 1 |  | 0 |  |  | 1 |  | 650 |  | 50100 | [12 empty] | 1 | 4 | 1 | 202 | I | LS
50 | 9 | Waste bins on site and regular removal | Item | 1 |  | 0 |  |  | 1 |  | 651 |  | 50100 | [12 empty] | 1 | 4 | 1 | 202 | I | I
50 | 10 | Construction signage, including the sign for the construction work permit number | Item | 1 |  | 0 |  |  | 1 |  | 652 |  | 50100 | [12 empty] | 1 | 4 | 1 | 202 | I | I
51 | 11 | Safe scaffolding | Lump Sum | 1 |  | 0 |  |  | 1 |  | 653 |  | 50100 | [12 empty] | 1 | 4 | 1 | 202 | I | LS
51 | 12 | Safe lifting equipment for lifting and lowering pipes | Lump Sum | 1 |  | 0 |  |  | 1 |  | 654 |  | 50100 | [12 empty] | 1 | 4 | 1 | 202 | I | LS
51 | 13 | Occupational hygiene measurement and/or AIA certification, where required Measurement or certification of risk exposure | Lump Sum | 1 |  | 0 |  |  | 1 |  | 655 |  | 50100 | [12 empty] | 1 | 4 | 1 | 202 | I | LS
51 | 14 | Employee facilities drinking water, change facility, personal lockers, wash facilities, eating facilities) considering toilet and rest facilities along the road alignment | Lump Sum | 1 |  | 0 |  |  | 1 |  | 656 |  | 50100 | [12 empty] | 1 | 4 | 1 | 202 | I | LS
51 | 15 | Dust control measure for the prevention of dust nuisance | Item | 1 |  | 0 |  |  | 1 |  | 657 |  | 50100 | [12 empty] | 1 | 4 | 1 | 202 | I | I
51 |  | HEALTH AND SAFETY EDUCATION | [8 empty] | 658 |  | 50100 | [12 empty] | 1 | 4 | 1 | 202 | H | 0
51 |  | Health and safety education | [8 empty] | 659 |  | 50100 | [12 empty] | 1 | 4 | 1 | 202 | S | 0
51 | 16 | Allow for all compulsory health and safety awareness programme (e.g. Inductions, toolbox Talks, Safety Promotions, H&S related training, etc.) | Item | 1 |  | 0 |  |  | 1 |  | 660 |  | 50100 | [12 empty] | 1 | 4 | 1 | 202 | I | I
51 |  | Cost of medical certificates and medical surveillance | [8 empty] | 661 |  | 50100 | [12 empty] | 1 | 4 | 1 | 202 | S | 0
51 | 17 | (a) Initial (baseline) medical examinations (quantity to be alligned with risk assessment and scaling in employment) | Item | 1 |  | 0 |  |  | 1 |  | 662 |  | 50100 | [12 empty] | 1 | 4 | 1 | 202 | I | I
51 | 18 | (b) Periodic and exit examinations (quantity to be alligned with risk assessment and scaling in employment) | Item | 1 |  | 0 |  |  | 1 |  | 663 |  | 50100 | [12 empty] | 1 | 4 | 1 | 202 | I | I
51 |  | ENVIRONMENTAL | [8 empty] | 664 |  | 50100 | [12 empty] | 1 | 4 | 1 | 202 | H | 0
51 |  | Environmental | [8 empty] | 665 |  | 50100 | [12 empty] | 1 | 4 | 1 | 202 | S | 0
51 | 19 | Provide for adequate handling and storage of materials so as to minimize contamination of ground, air or water | Item | 1 |  | 0 |  |  | 1 |  | 666 |  | 50100 | [12 empty] | 1 | 4 | 1 | 202 | I | I
51 | 20 | Provide for the adequate and safe collection and disposal of waste material from site by an approved method | Item | 1 |  | 0 |  |  | 1 |  | 667 |  | 50100 | [12 empty] | 1 | 4 | 1 | 202 | I | I
52 | 21 | Provide for rehabilitation on completion of site areas and temporary access routes not covered by construction or landscaping specifications. i.e. grass seeding/hydro seeding, maintenance of alien vegetation | Item | 1 |  | 0 |  |  | 1 |  | 668 |  | 50100 | [12 empty] | 1 | 4 | 1 | 202 | I | I
52 | 22 | Provide for stockpiling of topsoil for re-use | Item | 1 |  | 0 |  |  | 1 |  | 669 |  | 50100 | [12 empty] | 1 | 4 | 1 | 202 | I | I
52 | 23 | Provide for a responsible person to prepare and update Method Statements, conduct regular inspections, maintain records, and report to the Principal Agent | Item | 1 |  | 0 |  |  | 1 |  | 670 |  | 50100 | [12 empty] | 1 | 4 | 1 | 202 | I | I
52 |  | COMPULSORY BREAKDOWN FOR THE ADJUSTMENT OF OHS | [8 empty] | 671 |  | 50100 | [12 empty] | 1 | 4 | 1 | 202 | H | 0
52 |  | Compulsory breakdown for the adjustment of OHS requirements | [8 empty] | 672 |  | 50100 | [12 empty] | 1 | 4 | 1 | 202 | S | 0
52 |  | Value related ( R_____________________________) | [8 empty] | 673 |  | 50100 | [12 empty] | 1 | 4 | 1 | 202 | C | 0
52 |  | Fixed related ( R_____________________________) | [8 empty] | 674 |  | 50100 | [12 empty] | 1 | 4 | 1 | 202 | C | 0
52 |  | Time related ( R_____________________________) | [8 empty] | 675 |  | 50100 | [12 empty] | 1 | 4 | 1 | 202 | C | 0
|  | Bill Total |  |  |  |  | 0
|  | Section Total |  |  |  |  | 0
|  | SECTION NO. 5 : PROVISIONAL SUMS | [23 empty] | 1 | 5 | 1 | 212 | H
|  | BILL NO.1 : PROVISIONAL SUMS | [23 empty] | 1 | 5 | 1 | 212 | H
56 |  | PROVISIONAL SUMS | [8 empty] | 478 |  | 0 | [12 empty] | 1 | 5 | 1 | 212 | H | 0
56 |  | The following Selected Sub-Contract amounts are for work to be carried out by Selected Sub- Contractors in terms of clause 21 of the Principal Building Agreement | [8 empty] | 479 |  | 27928 | [12 empty] | 1 | 5 | 1 | 212 | S | 0
56 |  | STRUCTURAL STEEL WORK | [8 empty] | 616 |  | 0 | [12 empty] | 1 | 5 | 1 | 212 | H | 0
56 |  | Structural steelwork | [8 empty] | 622 |  | 0 | [12 empty] | 1 | 5 | 1 | 212 | S | 0
56 | 1 | Provide the sum of R 450 000.00 (Four Hundred and Fifty Thousand Rands) for the supply and erection of structral steelwork to undercover canopy (allowed 30kg/m²) | Item |  | 450000 | 450000 |  |  | 1 |  | 623 |  | 27992 | [12 empty] | 1 | 5 | 1 | 212 | I | I
56 | 2 | Profit on above item | Item |  |  | 0 |  |  | 1 |  | 625 |  | 27992 | [12 empty] | 1 | 5 | 1 | 212 | I | I
56 | 3 | Attendance on ditto | Item |  |  | 0 |  |  | 1 |  | 626 |  | 27992 | [12 empty] | 1 | 5 | 1 | 212 | I | I
56 |  | GALVANISED STEEL GATES, ETC. | [8 empty] | 621 |  | 0 | [12 empty] | 1 | 5 | 1 | 212 | H | 0
56 |  | Hot dip galvanised fabricated steel gates, etc | [8 empty] | 617 |  | 0 | [12 empty] | 1 | 5 | 1 | 212 | S | 0
56 | 4 | Provide the sum of R 195 000.00 (One Hundred and Ninety Five Thousand Rands) for 1 x single pedestrian gate, 1 x sliding vehicle gate with track and 1 x intekom swan neck, including all associated posts, concrete bases, guides, D5 motor, gate beams, etc. | Item |  | 195000 | 195000 |  |  | 1 |  | 618 |  | 27992 | [12 empty] | 1 | 5 | 1 | 212 | I | I
56 | 5 | Profit on above item | Item |  |  | 0 |  |  | 1 |  | 619 |  | 27992 | [12 empty] | 1 | 5 | 1 | 212 | I | I
56 | 6 | Attendance on ditto | Item |  |  | 0 |  |  | 1 |  | 620 |  | 27992 | [12 empty] | 1 | 5 | 1 | 212 | I | I
56 |  | FIRE ESCAPE DOORS | [8 empty] | 503 |  | 27989 | [12 empty] | 1 | 5 | 1 | 212 | H | 0
56 |  | Fire escape doors | [8 empty] | 504 |  | 27991 | [12 empty] | 1 | 5 | 1 | 212 | S | 0
56 | 7 | Provide the sum of R 45 000.00 (Fourty Five Thousand Rands) for 2 x fire escape doors, installed complete | Item |  | 45000 | 45000 |  |  | 1 |  | 505 |  | 27992 | [12 empty] | 1 | 5 | 1 | 212 | I | I
56 | 8 | Profit on above item | Item | 1 |  | 0 |  |  | 1 |  | 506 |  | 27993 | [12 empty] | 1 | 5 | 1 | 212 | I | I
56 | 9 | Attendance on ditto | Item | 1 |  | 0 |  |  | 1 |  | 507 |  | 27994 | [12 empty] | 1 | 5 | 1 | 212 | I | I
57 |  | SHADE PORTS | [8 empty] | 518 |  | 27989 | [12 empty] | 1 | 5 | 1 | 212 | H | 0
57 |  | Vehicle shade ports | [8 empty] | 519 |  | 27991 | [12 empty] | 1 | 5 | 1 | 212 | S | 0
57 | 10 | Provide the amount of R 190 000.00 (One Hundred and Ninety Thousand Rands) for a cantilever pyramid style shadeport structure, including concrete bases | Item |  | 190000 | 190000 |  |  | 1 |  | 520 |  | 27992 | [12 empty] | 1 | 5 | 1 | 212 | I | I
57 | 11 | Profit on above item | Item | 1 |  | 0 |  |  | 1 |  | 521 |  | 27993 | [12 empty] | 1 | 5 | 1 | 212 | I | I
57 | 12 | Attendance on ditto | Item | 1 |  | 0 |  |  | 1 |  | 522 |  | 27994 | [12 empty] | 1 | 5 | 1 | 212 | I | I
57 |  | SPECIALIST FLOORING APPLICATIONS | [8 empty] | 810 |  | 27989 | [12 empty] | 1 | 5 | 1 | 212 | H | 0
57 |  | Specialist epoxy application for drainage below silos | [8 empty] | 811 |  | 27989 | [12 empty] | 1 | 5 | 1 | 212 | S | 0
57 | 13 | Provide the amount of R 75 000.00 (Seventy Five Thousand Rands) for the application of specialist epoxy flooring underneath Silos | Item |  | 75000 | 75000 |  |  | 1 |  | 812 |  | 27992 | [12 empty] | 1 | 5 | 1 | 212 | I | I
57 | 14 | Profit on above item | Item |  |  | 0 |  |  | 1 |  | 813 |  | 27992 | [12 empty] | 1 | 5 | 1 | 212 | I | I
57 | 15 | Attendance on ditto | Item |  |  | 0 |  |  | 1 |  | 814 |  | 27992 | [12 empty] | 1 | 5 | 1 | 212 | I | I
57 |  | ELECTRICAL AND MECHANICAL INSTALLATION | [8 empty] | 485 |  | 27971 | [12 empty] | 1 | 5 | 1 | 212 | H | 0
57 |  | Electrical installation | [8 empty] | 490 |  | 27973 | [12 empty] | 1 | 5 | 1 | 212 | S | 0
57 | 16 | Provide the amount of R 150 000.00 (One Hundred and Fifty Thousand Rands) for electrical sleeves, power supply and external lighting, as per electrical engineer | Item |  | 150000 | 150000 |  |  | 1 |  | 491 |  | 27974 | [12 empty] | 1 | 5 | 1 | 212 | I | I
57 | 17 | Profit on above item | Item | 1 |  | 0 |  |  | 1 |  | 492 |  | 27933 | [12 empty] | 1 | 5 | 1 | 212 | I | I
57 | 18 | Attendance on ditto | Item | 1 |  | 0 |  |  | 1 |  | 493 |  | 27976 | [12 empty] | 1 | 5 | 1 | 212 | I | I
57 |  | Access control | [8 empty] | 627 |  | 27973 | [12 empty] | 1 | 5 | 1 | 212 | S | 0
57 | 19 | Provide the amount of R 50 000.00 (Fifty Thousand Rands) for access control, as per electrical engineer | Item |  | 50000 | 50000 |  |  | 1 |  | 628 |  | 27974 | [12 empty] | 1 | 5 | 1 | 212 | I | I
57 | 20 | Profit on above item | Item |  |  | 0 |  |  | 1 |  | 629 |  | 27974 | [12 empty] | 1 | 5 | 1 | 212 | I | I
57 | 21 | Attendance on ditto | Item |  |  | 0 |  |  | 1 |  | 630 |  | 27974 | [12 empty] | 1 | 5 | 1 | 212 | I | I
57 |  | Fire protection | [8 empty] | 499 |  | 27991 | [12 empty] | 1 | 5 | 1 | 212 | S | 0
57 | 22 | Provide the sum of R 90 000.00 (Ninety Thousand Rands) fire sprinklers to underside of canopies, as per mechanical engineer | Item |  | 90000 | 90000 |  |  | 1 |  | 500 |  | 27992 | [12 empty] | 1 | 5 | 1 | 212 | I | I
57 | 23 | Profit on above item | Item | 1 |  | 0 |  |  | 1 |  | 501 |  | 27993 | [12 empty] | 1 | 5 | 1 | 212 | I | I
57 | 24 | Attendance on ditto | Item | 1 |  | 0 |  |  | 1 |  | 502 |  | 27994 | [12 empty] | 1 | 5 | 1 | 212 | I | I
|  | Bill Total |  |  |  |  | 1245000
|  | BILL NO.2 : MONETARY ALLOWANCES | [23 empty] | 1 | 5 | 2 | 214 | H
59 |  | MONETARY ALLOWANCES | [8 empty] | 528 |  | 36190 | [12 empty] | 1 | 5 | 2 | 214 | H | 0
59 |  | The following monetary provisions are to be omitted from the contract sum and used as directed below | [8 empty] | 529 |  | 36192 | [12 empty] | 1 | 5 | 2 | 214 | C | 0
59 |  | Contingencies | [8 empty] | 530 |  | 36192 | [12 empty] | 1 | 5 | 2 | 214 | S | 0
59 | 1 | Provide the sum of R50 000.00 (Fifty Thousand Rands) for Contingencies and design contingency, to be used as instructed by the Architect in terms of clause 17 of the Principal Building Agreement, which amount shall be expended at the sole discretion of the Client | Item |  | 50000 | 50000 |  |  | 1 |  | 531 |  | 36193 | [12 empty] | 1 | 5 | 2 | 214 | I | I
59 |  | FIXED ESCALATION | [8 empty] | 537 |  | 619500 | [12 empty] | 1 | 5 | 2 | 214 | H | 0
59 |  | Provision for escalation adjustment | [8 empty] | 538 |  | 0 | [12 empty] | 1 | 5 | 2 | 214 | S | 0
59 | 2 | The contract sum is NOT subject to price adjustment in term of escalation (such as Haylet CPAP). The tenderer may price a fixed escalation amount against this item, which amount shall be non-adjustable. Should the tenderer prefer not to price this item, escalation shall be deemed to have been included with each individual rate | Item | 1 |  | 0 |  |  | 1 |  | 539 |  | 27957 | [12 empty] | 1 | 5 | 2 | 214 | I | I
|  | Bill Total |  |  |  |  | 50000
|  | Section Total |  |  |  |  | 1295000