## SE Data Centre Infrastructure
Schneider Electric Data Center Infrastructure Bill of Materials
Number | Product Code \ Model | Description | Category | QTY
1 | AR3307 | NetShelter SX 48U 600mm Wide x 1200mm Deep Enclosure with Sides Black | Racks and Accessories | 28
2 | AP8853 | Rack PDU 2G, Metered, ZeroU, 32A, 230V, (36) C13 & (6) C19 | Power Distribution | 56
3 | AP8858EU3 | Rack PDU 2G, Metered, ZeroU, 16A, 230V, (18) C13 & (2) C19, IEC309 Cord | Power Distribution | 20
4 | AR8164ABLK | Cable Ladder 6" (15cm) Wide w/Ladder Attachment Kit (AR8166ABLK) | Racks and Accessories | 3
5 | AR8165ABLK | Cable Ladder 12" (30cm) Wide w/Ladder Attachment Kit (AR8166ABLK) | Racks and Accessories | 9
6 | AR8177BLK | Cable Ladder Attachment Kit, 750mm Wide, Data Cable Partitions | Racks and Accessories | 4
7 | AR8561 | Cable Trough, 600mm | Racks and Accessories | 48
8 | AR8580 | Cable Trough, Open Bottom, 300mm | Racks and Accessories | 4
9 | AR8162ABLK | Data Cable Partition, NetShelter, 600mm Wide | Racks and Accessories | 44
10 | AR8163ABLK | Data Cable Partition, NetShelter, 600mm Wide, pass-through | Racks and Accessories | 52
11 | AR8184 | Cable Partition, 300mm | Racks and Accessories | 4
12 | PDPM277H | APC Modular Remote Power Panel, 277kVA, 400A, 400V, 72 Pole, 300mm | Power Distribution | 1
13 | PDM1316IEC-3P | APC IT Power Distribution Module 3x1 Pole 3 Wire 16A 3xIEC309 300cm, 360cm, 420cm | Power Distribution | 7
14 | PDM1332IEC-3P | APC IT Power Distribution Module 3x1 Pole 3 Wire 32A 3xIEC309 300cm, 360cm, 420cm | Power Distribution | 5
15 | PDX316IEC-120 | APC Modular IT Power Distribution Cable Extender 3 Wire 16A IEC309 120cm | Power Distribution | 5
16 | PDX316IEC-240 | APC Modular IT Power Distribution Cable Extender 3 Wire 16A IEC309 240cm | Power Distribution | 3
17 | PDX332IEC-240 | APC Modular IT Power Distribution Cable Extender 3 Wire 32A IEC309 240cm | Power Distribution | 3
18 | PDX332IEC-480 | APC Modular IT Power Distribution Cable Extender 3 Wire 32A IEC309 480cm | Power Distribution | 4
19 | PDPM277H | APC Modular Remote Power Panel, 277kVA, 400A, 400V, 72 Pole, 300mm | Power Distribution | 1
20 | PDM1316IEC-3P | APC IT Power Distribution Module 3x1 Pole 3 Wire 16A 3xIEC309 300cm, 360cm, 420cm | Power Distribution | 7
21 | PDM1332IEC-3P | APC IT Power Distribution Module 3x1 Pole 3 Wire 32A 3xIEC309 300cm, 360cm, 420cm | Power Distribution | 5
22 | PDX316IEC-120 | APC Modular IT Power Distribution Cable Extender 3 Wire 16A IEC309 120cm | Power Distribution | 6
23 | PDX316IEC-240 | APC Modular IT Power Distribution Cable Extender 3 Wire 16A IEC309 240cm | Power Distribution | 3
24 | PDX332IEC-120 | APC Modular IT Power Distribution Cable Extender 3 Wire 32A IEC309 120cm | Power Distribution | 1
25 | PDX332IEC-240 | APC Modular IT Power Distribution Cable Extender 3 Wire 32A IEC309 240cm | Power Distribution | 1
26 | PDX332IEC-480 | APC Modular IT Power Distribution Cable Extender 3 Wire 32A IEC309 480cm | Power Distribution | 5
27 | PDPM277H | APC Modular Remote Power Panel, 277kVA, 400A, 400V, 72 Pole, 300mm | Power Distribution | 1
28 | PDM1316IEC-3P | APC IT Power Distribution Module 3x1 Pole 3 Wire 16A 3xIEC309 300cm, 360cm, 420cm | Power Distribution | 7
29 | PDM1332IEC-3P | APC IT Power Distribution Module 3x1 Pole 3 Wire 32A 3xIEC309 300cm, 360cm, 420cm | Power Distribution | 5
30 | PDX316IEC-120 | APC Modular IT Power Distribution Cable Extender 3 Wire 16A IEC309 120cm | Power Distribution | 7
31 | PDX316IEC-240 | APC Modular IT Power Distribution Cable Extender 3 Wire 16A IEC309 240cm | Power Distribution | 2
32 | PDX332IEC-240 | APC Modular IT Power Distribution Cable Extender 3 Wire 32A IEC309 240cm | Power Distribution | 2
33 | PDX332IEC-480 | APC Modular IT Power Distribution Cable Extender 3 Wire 32A IEC309 480cm | Power Distribution | 5
34 | PDPM277H | APC Modular Remote Power Panel, 277kVA, 400A, 400V, 72 Pole, 300mm | Power Distribution | 1
35 | PDM1316IEC-3P | APC IT Power Distribution Module 3x1 Pole 3 Wire 16A 3xIEC309 300cm, 360cm, 420cm | Power Distribution | 7
36 | PDM1332IEC-3P | APC IT Power Distribution Module 3x1 Pole 3 Wire 32A 3xIEC309 300cm, 360cm, 420cm | Power Distribution | 5
37 | PDX316IEC-120 | APC Modular IT Power Distribution Cable Extender 3 Wire 16A IEC309 120cm | Power Distribution | 6
38 | PDX316IEC-240 | APC Modular IT Power Distribution Cable Extender 3 Wire 16A IEC309 240cm | Power Distribution | 3
39 | PDX332IEC-240 | APC Modular IT Power Distribution Cable Extender 3 Wire 32A IEC309 240cm | Power Distribution | 4
40 | PDX332IEC-480 | APC Modular IT Power Distribution Cable Extender 3 Wire 32A IEC309 480cm | Power Distribution | 3
41 | ACDC2512 | Roof Height Adapter, SX42U to SX48U, 300mm | Racks and Accessories | 4
42 | ACDC2513 | Roof Height Adapter, SX42U to SX48U, 600mm | Racks and Accessories | 20
43 | ACDC2000 | Ceiling Panel Mounting Rail - 1800mm (70.9in) | Racks and Accessories | 8
44 | ACDC2550 | Depth Adapter, 1070 to 1200mm, SX42U, 300mm Width | Racks and Accessories | 4
45 | ACDC2551 | Depth Adapter, 1070 to 1200mm, SX42U to SX48U, 600-750mm Width | Racks and Accessories | 20
46 | ACDC2002 | Ceiling Panel Mounting Rail - 300mm (11.8in) | Racks and Accessories | 2
47 | ACDC2003 | Ceiling Panel Mounting Rail - 100mm (3.9in) | Racks and Accessories | 2
48 | ACDC2106 | Ceiling Panel - 1800mm (72in) | Racks and Accessories | 26
49 | ACDC2018 | Aisle Containment Lighting kit (w/ power supply) | Racks and Accessories | 8
50 | ACDC2019 | Aisle Containment Lighting kit (w/o power supply) | Racks and Accessories | 12
51 | ACDC2400 | Aisle Containment Door - Sliding | Racks and Accessories | 4
52 | ACDC2406 | Door Post, 1500 - 1800mm (60 - 72in) Aisle Width | Racks and Accessories | 4
53 | ACDC2403 | Door Header - 48U SX | Racks and Accessories | 4
54 | ACDC2408 | Door Lock | Racks and Accessories | 4
55 | AR8186 | Bracket Kit, Cable Ladder Elevation | Racks and Accessories | 22
56 | NBRK0750 | NetBotz Rack Monitor 750 | Security and Environmental Monitoring | 4
57 | NBPD0165 | NetBotz Camera Pod 165 | Security and Environmental Monitoring | 8
58 | NBES0303 | NetBotz Door Switch Sensors (2) for an APC Rack - 12 ft. | Security and Environmental Monitoring | 24
59 | NBHN125 | NetBotz 125 kHz Handle Kit | Security and Environmental Monitoring | 48
60 | NBRK0250A | NetBotz Rack Monitor 250A | Security and Environmental Monitoring | 48
61 | SFTWES200-DIGI | EcoStruxure IT Expert 1 Year Digital 200 node Subscription | Software Subscription | 1
62 | AR8429 | Horizontal Cable Organizer 1U w/brush strip | Racks and Accessories | 8
63 | AP7821B | RACK PDU, METERED, 1U, 16A, 208/230V, (8) C13 | Power Distribution | 20
Additional Parts
64 | AR7708 | NetShelter SX Air Recirculation Prevention Kit | Racks and Accessories | 48
65 | AR8165ABLK | Cable Ladder 12" (30cm) Wide w/Ladder Attachment Kit (AR8166ABLK) | Racks and Accessories | 4
66 | AR8136BLK200 | APC 1U 19" Black Modular Toolless Blanking Panel - Qty 200 | Racks and Accessories | 12
67 | AR8442 | Vertical Cable Organizer, 8 Cable Rings, Zero U | Racks and Accessories | 152
68 | AR8184 | Cable Partition, 300mm | Racks and Accessories | 4
69 | AP9335TH | APC Temperature & Humidity Sensor | Security and Environmental Monitoring | 30
70 | NBPD0150 | NetBotz Rack Sensor Pod 150 | Security and Environmental Monitoring | 4
71 | AR3200 | NetShelter SX Colocation 2 x 20U 600mm Wide x 1070mm Deep Enclosure with Sides Black | Racks and Accessories | 20
72 | NBRK0750 | NetBotz Rack Monitor 750 | Security and Environmental Monitoring | 3
73 | AP9876 | Power Cord, C19 to IEC309 16A, 2.5m | Power Distribution | 40
74 | AP420 | APC FERRITE FOR 10BT CABLE QTY 10 | Racks and Accessories | 20
Services
75 | WSITECOORD | Site Coordination Service | Services | 1
76 | WUPGEAA-UG-01 | 1Yr EAA Prev Srvc Upgrd to FW or Exstng Srvc Plan - (1) 1or3P UPS 10 - 40kVA, Batt Frm, PDU or Acc. | Services | 140
77 | WSTRTUP5X8-PD-30 | Start-Up Service for (1) 1/2 Rack Remote or (1) Modular Power Panel | Services | 4
78 | WUPGSTRTUP7-UG-01 | Scheduling Upgrade to 7X24 for Existing Startup Service for up to 40 kVA UPS or Battery Frame | Services | 4
79 | WASSEMPDU5X8-PD-30 | Scheduled Assembly Service 5X8 for (1) 1/2 Rack Remote or (1) Modular Power Panel | Services | 4
80 | WASSEM5X8-AX-20 | Scheduled Assembly of the Thermal Containment Components | Services | 2
81 | WASSEM5X8-AX-21 | Assembly Service for Thermal Containment Add-ons | Services | 40
82 | WASSEMNBA-NB-20 | NetBotz Assembly Service for up to 3 Appliances and Associated Accessories for 7-Series - 2-Series | Services | 2
83 | WASSEM5X8-3R-PX-10 | 5X8 Scheduled Assembly of 1-3 Additional Racks | Services | 15
84 | WASSEM5X8-5R-PX-20 | 5X8 Scheduled Assembly Service for 1-5 Racks | Services | 1
85 | WUPGASSEM7-UG-01 | Scheduling Upgrade to 7X24 for Existing Assembly Service for up to 40 kVA UPS, Batt Frame or Netbotz | Services | 20
86 | WUPGASSEM7-AX-00 | Scheduling Upgrade to 7X24 for (1) Existing Cooling Assembly Service | Services | 42
87 | WNSCESSUCORE | EcoStruxure IT Expert Onboarding Service | Services | 1
88 | WSTRTUP7X24-DC-11 | Startup SKU- caters for 7 days accom and exp for 2 x FSR's | Services | 5
Additional Racks
89 | AR3307 | NetShelter SX 48U 600mm Wide x 1200mm Deep Enclosure with Sides Black | Racks and Accessories | 10
90 | AP8853 | Rack PDU 2G, Metered, ZeroU, 32A, 230V, (36) C13 & (6) C19 | Power Distribution | 20
91 | AP9335TH | APC Temperature & Humidity Sensor | Racks and Accessories | 10
92 | AR8442 | Vertical Cable Organizer, 8 Cable Rings, Zero U | Racks and Accessories | 40
93 | NBES0303 | NetBotz Door Switch Sensors (2) for an APC Rack - 12 ft. | Security and Environmental Monitoring | 5
94 | NBHN125 | NetBotz 125 kHz Handle Kit | Security and Environmental Monitoring | 10
95 | NBRK0250A | NetBotz Rack Monitor 250A | Security and Environmental Monitoring | 10
96 | WCONFIG1NB-NB-10 | Netbotz Configuration Service in ISX Designer 1 | Services | 1
97 | WASSEM5X8-3R-PX-10 | 5X8 Scheduled Assembly of 1-3 Additional Racks | Services | 4
98 | WSTRTUP7X24-DC-11 | Startup SKU- caters for 7 days accom and exp for 2 x FSR's | Services | 1

## SE Maintenance
Schneider Electric - Additional Data Centre Infrastructure for Maintenance and Support
Number | Product Code \ Model | Description | Category | QTY | Serial Numbers
UPS Stand-Alone 200Kva units (not parallel)
1 | GVL200K500DS | Galaxy VL UPS 200 scalable to 500 kW, 400/480V, Start-up 5x8 | UPS | 2 | UPS 1 :BD2317004099 UPS 2: BD2317004100
2 | GVLOPT004 | Galaxy VL Internal Backfeed kit for IEC | UPS | 2
3 | LIBSESMG16IEC | Galaxy Li-Ion Battery Cabinet IEC with 16 x 2.04 kWh battery modules | UPS | 4
4 | IDAV2022A | DX CRACs - 72 kWc |  | 3
|  | Basic Unit | Cooling and Accessories | 4
|  | Version: 5 - Double power supply - Vers. C | Cooling and Accessories | 4
|  | Air accessories: 3 - Motorized damper | Cooling and Accessories | 4
|  | Electrical accessories: C - Power phase correction capacitors | Cooling and Accessories | 4
|  | Control / measurement accessories: 1 - Kit AFC | Cooling and Accessories | 4
|  | Packaging: 6 - Wooden case(ISPM15) for unit with damper | Cooling and Accessories | 4
|  | Return Air plenum box | Cooling and Accessories | 4
|  | Q1 - Height-adjustable legs kit | Cooling and Accessories | 4
|  | S5 - Relay 24Vac fire/smoke remote alarm | Cooling and Accessories | 4
|  | J5 - Water leak detector + tape probe | Cooling and Accessories | 4
|  | J2 - Room temperature/humidity sensor | Cooling and Accessories | 4
|  | Remote Air cooled condensers + Blu Chem coated fins and S/S casing | Cooling and Accessories | 4
5 | IDAV0601A | DX CRACs - 19 kWc
|  | - DX CRACs - 19 kWc | Cooling and Accessories | 4
|  | - Double Power Supply | Cooling and Accessories | 4
|  | - Electrical Accessories (Power Phase Correction Capacitors) | Cooling and Accessories | 4
|  | - Packaging | Cooling and Accessories | 4
|  | - Floor Stand | Cooling and Accessories | 4
|  | - Relay 24V Fire Smoke Remote Alarm | Cooling and Accessories | 4
|  | - Water Leak Detector (Tape Probe) | Cooling and Accessories | 4
|  | - Remote Air-Cooled Condensers + Blu-Chem Coatted Fins and S/S Casing | Cooling and Accessories | 4
Number | Product Code \ Model | Description | Category | QTY
1 | PDPM277H | APC Modular Remote Power Panel, 277kVA, 400A, 400V, 72 Pole, 300mm | Power Distribution | 4
2 | NBRK0750 | NetBotz Rack Monitor 750 | Security and Environmental Monitoring | 7

## CISCO BOM
CISCO Infrastructure Bill of Materials
Number | Part Number | Description | Service Duration (Months) | QTY | Location
1.0 | C9300L-48P-4X-E | Catalyst 9300L 48p PoE, Network Essentials,4x10G Uplink | N/A | 8 | Stormwind Data Centre Hall 2
1.1 | CON-SSSNT-C93004X4 | SOLN SUPP 8X5XNBD Catalyst 9300L 48p P | 36 | 8 | Stormwind Data Centre Hall 2
1.2 | S9300LUK9-179 | Cisco Catalyst 9300L XE 17.9 UNIVERSAL | N/A | 8 | Stormwind Data Centre Hall 2
1.3 | C9300L-NW-E-48 (SA) | C9300L Network Essentials, 48-port license | N/A | 8 | Stormwind Data Centre Hall 2
1.4 | FAN-T2 | Cisco Type 2 Fan Module | N/A | 24 | Stormwind Data Centre Hall 2
1.5 | PWR-C1-715WAC-P | 715W AC 80+ platinum Config 1 Power Supply | N/A | 8 | Stormwind Data Centre Hall 2
1.6 | PWR-C1-715WAC-P/2 | 715W AC 80+ platinum Config 1 Secondary Power Supply | N/A | 8 | Stormwind Data Centre Hall 2
1.7 | CAB-C15-CBN | Cabinet Jumper Power Cord, 250 VAC 13A, C14-C15 Connectors | N/A | 16 | Stormwind Data Centre Hall 2
1.8 | SSD-240G | Cisco pluggable USB3.0 SSD storage | N/A | 8 | Stormwind Data Centre Hall 2
1.9 | C9K-NONE | Smart Building Application Opt Out SKU | N/A | 8 | Stormwind Data Centre Hall 2
1.10 | C9K-ACC-SCR-4 | 12-24 and 10-32 SCREWS FOR RACK INSTALLATION, QTY 4 | N/A | 8 | Stormwind Data Centre Hall 2
1.11 | C9300L-DNA-E-48 (SA) | C9300L Cisco DNA Essentials, 48-port license | N/A | 8 | Stormwind Data Centre Hall 2
1.12 | C9300L-DNA-E-48-3Y | C9300L Cisco DNA Essentials, 48-port, 3 Year Term license | 36 | 8 | Stormwind Data Centre Hall 2
1.13 | CON-SSTCM-C93LE48 | SOLN SUPP SW SUBC9300L Cisco DNA Ess | 36 | 8 | Stormwind Data Centre Hall 2
1.14 | C9300L-STACK-KIT | Cisco Catalyst 9300L Stacking Kit | N/A | 8 | Stormwind Data Centre Hall 2
1.15 | C9300L-STACK | Catalyst 9300L Stack Module | N/A | 16 | Stormwind Data Centre Hall 2
1.16 | STACK-T3-50CM | 50CM Type 3 Stacking Cable for C9300L | N/A | 8 | Stormwind Data Centre Hall 2
1.17 | NETWORK-PNPLIC | Network Plug-n-Play Connect for zero-touch device deployment | N/A | 8 | Stormwind Data Centre Hall 2
2.0 | SFP-10G-LR= | 10GBASE-LR SFP Module | N/A | 4 | Stormwind Data Centre Hall 2

## UTP Cabling BOM
UTP Cabling Bill of Materials
Number | Description | QTY | Location
1 | MOLEX CATEGORY 6 UTP 568B PATCH CABLE (2 Meters) | 9 | Stormwind Data Centre Hall 2
2 | MOLEX CATEGORY 6 UTP 568B PATCH CABLE (3 Meters) | 35 | Stormwind Data Centre Hall 2
3 | MOLEX CATEGORY 6 UTP 568B PATCH CABLE (5 Meters) | 36 | Stormwind Data Centre Hall 2
4 | MOLEX CATEGORY 6 UTP 568B PATCH CABLE (10 Meters) | 54 | Stormwind Data Centre Hall 2
5 | MOLEX CATEGORY 6 UTP 568B PATCH CABLE (15 Meters) | 42 | Stormwind Data Centre Hall 2
6 | MOLEX CATEGORY 6 UTP 568B PATCH CABLE (20 Meters) | 12 | Stormwind Data Centre Hall 2
7 | CAT 6 INLINE COUPLER, RJ45 FEMALE TO FEMALE, STRAIGHT THROUGH, WHITE | 20 | Stormwind Data Centre Hall 2
This bill of material has been developed as a suggested and estimated parts list and does not constitute a guaranteed complete bill of material.

## Corning BOM
Corning EDGE8 Infrastructure Bill of Materials
Number | Description/Location | Part Number | Spec Sheet | Quantity
MDF: Bill of Materialsfor 2x MDF
EDGE Optical Distribution Frames and Cabinets
1 | EDGE Dual Cabinet - without bottom channel, with doors with plexiglas window, side and rear walls, 2200 mm (H) x 1800 mm (W) x 600 mm (D), 19 inch mount | EDG-CAB2R2218PGRAN | Spec Sheet | 2
2 | CAB STRAIN RELIEFE PLATE FOR LOOSE TUBE CABLE | CAB-SR-CBL |  | 1
3 | Centrix Service CAB-TT-TOOL Zipper Tool (cutting transition tubes and feeding in the fibre) | CAB-TT-TOOL |  | 1
4 | Set with 50 m of transition tubes For Fiber routing from Strain Reliefe to Cassettes | CAB-TT-050M |  | 1
5 | Tube Connectors (24 x 1-1, 2-1, 3-1) For securing the fibers in Tubes on the SR | CAB-TC |  | 1
EDGE8™ Housings
6 | EDGE8™ Housing, 4 rack unit, holds up to 72 EDGE8 modules or panels | EDGE8-04U | Spec Sheet | 4
EDGE8 MTP LC Modules
7 | EDGE8™ Solutions Module, LC Duplex to MTP (non-pinned), 8 Fiber, OS2, IL 0.6 dB | ECM8-UM08-04-E8G-ULL | Spec Sheet | 216
Centrix
8 | 4U, for up to 12 Centrix cassettes | CTX-S4U |  | 4
9 | Centrix™ Splice Cassette 18x LC Duplex/UPC adapters and 36x LC/UPC single fiber pigtails (OS2) CS | CTXCPP36-A9-2RC000 |  | 32
10 | Asymmetric 2U / 4U for 19 Inch | CTX-BKT19-2U-ASY |  | 4
Uniboot Patch Cords
11 | EDGE Reverse polarity, Uniboot, LSZH , LC Duplex - LC Duplex , OS2-Ultra , 002M patch cord, | E787802GNZ20004M | Spec Sheet | 288
IDF: Bill of Materials for 2x IDF
EDGE8™ Housings
12 | EDGE8™ Housing, 2 rack unit, holds up to 36 EDGE8 modules or panels | EDGE8-02U | Spec Sheet | 6
13 | EDGE™ Solutions Strain-Relief Bracket, accommodating twelve EDGE Solutions clip parking positions | EDGE-CDF-RJ12-BKT | Spec Sheet | 30
EDGE8™ Adapter Panels
14 | EDGE8™ MTP® Adapter Panel, 32F (4xMTP) , Bend-improved Single-mode (OS2) | EDGE8-CP32-V1 | Spec Sheet | 120
EDGE8™ Solutions Trunk Cables
15 | EDGE8™ Solutions MTP Trunk, OS2, 144 fibres , LSZH Cca-s1b,d1,a1 according to EN 50575 , Pulling Grip on One End, 40 Metres | GE7E7E4GLZDDU040M | Family Specsheet | 6
16 | EDGE8™ Solutions MTP Trunk, OS2, 144 fibres , LSZH Cca-s1b,d1,a1 according to EN 50575 , Pulling Grip on One End, 60 Metres | GE7E7E4GLZDDU060M |  | 6
Client: Bill of Materials for Client Racks
EDGE8™ Housings
17 | EDGE8™ Housing, 1 rack unit, holds up to 18 EDGE8 modules or panels | EDGE8-01U-SP | Spec Sheet | 24
EDGE8 MTP LC Modules
18 | EDGE8™ Solutions Module, LC Duplex to MTP (non-pinned), 8 Fiber, OS2, IL 0.6 dB | ECM8-UM08-04-E8G-ULL | Spec Sheet | 48
EDGE8™ Solutions Trunk Cables
19 | EDGE8™ Solutions MTP Extender Trunk, OS2, 8 fibres , LSZH Cca-s1b,d1,a1 according to EN 50575 , No Pulling Grip, 10 Metres | ZE7E808GLZDCX010M | Family Specsheet | 24
20 | EDGE8™ Solutions MTP Extender Trunk, OS2, 8 fibres , LSZH Cca-s1b,d1,a1 according to EN 50575 , No Pulling Grip, 15 Metres | ZE7E808GLZDCX015M |  | 24
21 | EDGE8™ Solutions MTP Extender Trunk, OS2, 8 fibres , LSZH Cca-s1b,d1,a1 according to EN 50575 , No Pulling Grip, 20 Metres | ZE7E808GLZDCX020M |  | 24
Uniboot Patch Cords
22 | EDGE Reverse polarity, Uniboot, LSZH , LC Duplex - LC Duplex , OS2-Ultra , 001M patch cord, | E787802GNZ20001M | Spec Sheet | 48
23 | EDGE Reverse polarity, Uniboot, LSZH , LC Duplex - LC Duplex , OS2-Ultra , 002M patch cord, | E787802GNZ20002M | Spec Sheet | 48
Services
24 | Field Support by AE, per hour | FIELD SUPPORT HOUR |  | 16
25 | Mobilisation Fee | MOBILISATION FEE |  | 1
26 | Mobilisation Fee, off-hours | MOBILISATION FEE OFF |  | 1

## FiberGuide BOM
FiberGuide Infrastructure Bill of Materials
Number | Part Number | Description | System Size | QTY | Location
1 | FGS-MH9E-B | 90° Horizontal Elbow, 4x6in, Yellow | 4x6 | 4 | Stormwind Data Centre Hall 2
2 | FGS-MDSA-GB | Straight Reducer, 2x6 to 4x6in, Yellow | 2x6, 4x6 | 8 | Stormwind Data Centre Hall 2
3 | FGS-MSHS-G | Horizontal Straight Section, 2x6in, Yellow | 2x6 | 14 | Stormwind Data Centre Hall 2
4 | FGS-MSHS-B | Horizontal Straight Section, 4x6in, Yellow | 4x6 | 16 | Stormwind Data Centre Hall 2
5 | FGS-MHRT-B | Horizontal T, 4x6in, Yellow | 4x6 | 4 | Stormwind Data Centre Hall 2
6 | FGS-MDSP-B | Downspout, 4x6in, Yellow | 4x4 | 4 | Stormwind Data Centre Hall 2
7 | FGS-MEXP-LP-G | 2-Inch Low-Profile Express Exit™, 2x6in, Yellow | 2x6 | 48 | Stormwind Data Centre Hall 2
8 | FGS-MFAW-B | Snap-Fit Junction Kit, 4x6in, Yellow | 4x6 | 38 | Stormwind Data Centre Hall 2
9 | FGS-JUNC-G | Non-Toolless Junction Kit, 2x6in, Yellow | 2x6 | 8 | Stormwind Data Centre Hall 2
10 | FGS-HNTR-12MM | New Threaded Rod Bracket Kit, 12mm for 2x6, 4x4, 4x6in Systems | 2x6, 4x4, 4x6 | 56 | Stormwind Data Centre Hall 2
11 | FGS-HNTR-12MM | FGS-HNTR-12MM | FGS-HNTR-12MM | 4 | Stormwind Data Centre Hall 2
This bill of material has been developed as a suggested and estimated parts list and does not constitute a guaranteed complete bill of material.

## Definition Tables
CISCO SMARTnet Service (NBD)
CISCO SMARTnet Service (NBD) | Equipment Covered | Hardware Replacement | CISCO OS Updates | CISCO TAC Support
| All CISCO Infrastructure Included by the East London IDZ | 8x5xNBD | Yes | Yes
| Registered Access to CISCO.com | Smart Call Home Diagnostics and Alerts
| Yes | Yes
Schneider Electric Advantage Ultra Plan
Equipment Covered |  | Hardware Support Coverage Window
All Schneider Electric Infrastructure Included by the East London IDZ |  | 24 Hrs Standard Office Days, 24 Hrs Day 6, 24 Hrs Day 7, Holidays Covered
Software Updates and Support Included |  | Hardware Replacement
Yes |  | Onsite Support, Parts and Material Provided, Replacement of Local Spare Stock
Software Response |  | Software Support Coverage Window
Standard |  | 24 Hrs Standard Office Days, 24 Hrs Day 6, 24 Hrs Day 7, Holidays Covered
Preventative Maintenance |  | Environmental Inspection
One visit per year to assure system is performing to manufacturer specifications. |  | Verify the system’s surroundings to optimize the lifetime of the UPS solution.