## Prelim1
Provision of Maintenance and Repair services to ELIDZ Roads (ES/24/ROADS/01)
SECTION 1 |  | PRELIMINARIES
ITEM | PAY REF | DESCRIPTION | UNIT | QTY | RATE | AMOUNT
NO.
SECTION 1
1 | SANS 1200 A | SECTION 1 : PRELIMINARIES
1.1 | 8.3 | SCHEDULED FIXED-CHARGE AND VALUE RELATED ITEMS
1.1.1 | SANS 1200 A | Contractual Requirements (Public Liability Insurance, Contract Surety, Regulatory Compliance etc.) | Sum | 1
1.1.2 | ELIDZ OHS | Initial compliance with Occupational Health and Safety requirements | Sum | 1
1.1.3 | ELIDZ CEMP | Initial compliance with Environmental requirements | Sum | 1
| 8.3.2.1 | Facilities for Engineer:
1.2.1 |  | Contract Name board | No | 0
| 8.3.2.2 | Facilities for Contractor:
1.2.2 |  | Offices and storage sheds | Sum | 1
1.2.3 |  | Ablution and latrine facilities with wash hand basins and taps | Sum | 1
1.2.4 |  | Tools and equipment | Sum | 1
1.2.5 |  | Water supplies, electrical power and communications (fax, photostat machine) | Sum | 1
1.2.6 |  | Fuel Supply | Sum | 1
1.2.7 |  | Access | Sum | 1
1.2.8 |  | Plant | Sum | 1
1.2.9 |  | Communications | Sum | 1
1.2.10 |  | Identity Boards (Site offices) | No | 1
1.2.11 |  | Supply and install fire extinguishes 9 kg purpose dry powder type mounted on wall | No | 1
1.2.12 |  | Rain gauge | No | 1
1.2.13 | 8.3.4 | Removal of Contractor's camp and site establishment, including offices, shipping container facilities, fencing, materials, ablutions, fuel supply etc. | Sum | 1
1.3 | 8.3.4 | SCHEDULED TIME-RELATED ITEMS
| PSAA1 | All Time-related items shall be measured by the month and the tendered rate shall cover the total monthly cost of the relevant item as described.
1.3.1 | PSA 8.4.1 | Contractual Requirements | months | 10
1.3.2 | ELIDZ OHS | On-going compliance with Occupational Health and Safety requirements | Month | 10
1.3.3 | ELIDZ CEMP | On-going compliance with Environmental requirements | Month | 10
| PSA 8.4.2 | Operation and Maintenance of Facilities on Site for:
| 8.4.2.1 | Facilities for Engineer:
1.3.4 |  | Contract Name boards | months | 10
| 8.4.2.2 | Facilities for Contractor:
1.3.5 |  | Container- 6 m | months | 10
1.3.6 |  | Ablution and Latrine Facilities | months | 10
1.3.7 |  | Tools and Equipment | months | 10
1.3.8 |  | Water, Electricity, Communications | months | 10
1.3.9 |  | Fuel Supply | months | 10
1.3.10 |  | Access | months | 10
1.3.11 |  | Plant | months | 10
1.3.12 |  | Identity Boards | months | 10
TOTAL CARRIED FORWARD TO NEXT PAGE

## Prelim2
Provision of Maintenance and Repair services to ELIDZ Roads (ES/24/ROADS/01)
SECTION 1 |  | PRELIMINARIES
ITEM NO. | PAY REF | DESCRIPTION | UNIT | QTY | RATE | AMOUNT
BROUGHT FORWARD
1.3.13 | 8.4.3 | Supervision for Duration of Construction | months | 10
1.3.14 | 8.4.4 | Company and Head Office overhead costs for the Duration of the Contract | months | 10
1.3.15 | PSA | Provision of Security Personnel | months | 10
8.4.5.1
| 8.5 | Other time related obligations
1.3.16 |  | Provisional Sum as may be required during the contract | Prov Sum | 1 | 10000 | 10000
1.3.17 |  | Attendance and profit on Item 1.3.16 | %
1.4 | 8.6 | PRIME COST SUMS
| PSA 8.4.6 | Compensation in terms of CL 5.12.2.4 of the GCC-2015 & Clause 9.1.4 of the Contract Data (Part 1) for delays incurred:
1.4.1 |  | a) Plant | Sum/day | 7
1.4.2 |  | b) Labour | Sum/day | 7
1.4.3 |  | c) Supervision | Sum/day | 7
1.4.4 |  | d) Other-insurances | Sum/day | 7
1.5 | PSA 8.8 | TEMPORARY WORKS
1.5.1 | PSA 8.8.6 | Dealing with water on site | Sum/day | 7
1.5.2 | PSA 8.8.4 | Existing services-excavation and backfill to 93% MOD AASHTO density | m3 | 5
1.6 | PSA 8.8.2 | ACCOMMODATION OF TRAFFIC ( as specified by the Engineer)
1.6.1 |  | Flagman (2 No) | Days | 90
1.6.2 |  | Portable STOP/GO-RY signs: Set of 2 | No | 2
1.6.3 |  | Temporary command signs 610 mm diameter | No | 2
1.6.4 |  | As above 1200mm diameter | No | 4
1.6.5 |  | Temporary warning signs 914mm diameter | No | 2
1.6.6 |  | As above - 1624mm sides | No | 2
1.6.7 |  | Danger plates and delineators | No | 15
1.6.8 |  | Moveable barricades (Road closed & Chevron types) | No | 2
1.6.9 |  | Amber flicker lights | No | 2
1.6.10 |  | Plastic traffic cones (large) | No | 12
ROAD BARRIERS
1.6.11 |  | Supply 2m long x1m high Plastic New Jersey water fillable barriers | No | 4
1.7 |  | TESTING OF MATERIALS & WORKMANSHIP
Arrange for tests to be carried out, as required by the Engineer by a SANAS accredited laboratory:
1.7.1 | PSA 8.5.1 | Testing of aggregate | Prov Sum | 1 | 10000 | 10000
1.7.2 | PSA 8.5.2 | Overhead, charges, profit, etc. on Item 1.7.1 | %
1.7.3 | PSA 8.5.1 | Testing of asphalt and slurry | Prov Sum | 1 | 10000 | 10000
1.7.4 | PSA 8.5.2 | Overhead, charges, profit, etc. on Item 1.7.3 | %
1.7.5 | PSA 8.5.1 | Testing of concrete | Prov Sum | 1 | 15000 | 15000
1.7.6 | PSA 8.5.2 | Overhead, charges, profit, etc. on Item 1.7.5 | %
TOTAL CARRIED FORWARD TO NEXT PAGE

## Prelim3
Provision of Maintenance and Repair services to ELIDZ Roads (ES/24/ROADS/01)
SECTION 1 |  | PRELIMINARIES
ITEM NO. | PAY REF | DESCRIPTION | UNIT | QTY | RATE | AMOUNT
BROUGHT FORWARD
1.8 | SANS 1200 A 8.5 | SUMS STATED PROVISIONALLY BY THE ENGINEER
ACCREDITED TRAINING
1.8.1 | PSA 8.5 | Conducting of skills audit, development of training plan as and when required | Prov Sum | 1 | 50000 | 50000
1.8.2 |  | Overhead, charges, profit, etc. on Item 1.8.1. | %
1.8.3 | PSA 8.5.6 | Provide the following for the services of specialist site management to plan, implement and control daily site activities by the Employer's Representative (Preferably a registered civil engineer - subject to agreement with ELIDZ) | Prov Sum | 1 | 280000 | 280000
1.8.4 | PSA 8.5.7 | Attendance and profit on Item 1.8.3 | %
1.9 | SANS 1200 A 8.7 | DAYWORK (PROVISIONAL)
1200A
Labour : (Rates shall include all on-costs, including Supervision)
1.9.1 |  | General Worker | hr | 18
1.9.2 |  | Foreman | hr | 18
1.9.3 |  | Artisan | hr | 18
1.9.4 |  | Ganger | hr | 18
1.9.5 | PSA 8.2.3 | Survey Assistant | hr | 18
Materials:
1.9.6 |  | Additional materials required by the Engineer based on their net cost | Prov Sum | 1 | 10000 | 10000
1.9.7 |  | Attendance and profit on Item 1.9.6 for materials | %
Plant : (Wet rates shall be tendered and shall include all on-costs, including supervision)
1.9.8 |  | Flat bed truck with 2t crane | hr | 18
1.9.9 |  | Tipper Trucks - 6m³ capacity | hr | 18
1.9.10 |  | Tractor / loader / backhoe (CAT 428 or equivalent) | hr | 18
1.9.11 |  | Bulldozer D6 or equivalent | hr | 9
1.9.12 |  | Water cart (10 000 litres or equivalent) | hr | 9
1.9.13 |  | Vibrating roller 10t (Bomag 212 or equivalent) | hr | 18
1.9.14 |  | Pedestrian type vibrating roller 1 ton (Bomag 90 or equivalent) | day | 10
1.9.15 |  | Compressor: min 250 cfm (including hoses, breakers, consumables, etc.) | day | 8
1.9.16 |  | Tractor-trailer combination (43kW, 3t min capacity) | hr | 4
1.9.17 |  | Mobile concrete mixer (175 litre capacity) | day | 4
1.9.18 |  | 2-5 t Flat wheeled roller | hr | 9
1.9.19 | PSA 8.13 | Mark up on day work rates for call - out after hours | %
TOTAL CARRIED FORWARD TO SUMMARY

## Earth1
Provision of Maintenance and Repair services to ELIDZ Roads (ES/24/ROADS/01)
SECTION 2 |  | EARTHWORKS & ROADWORKS
ITEM NO. | PAY REF | DESCRIPTION | UNIT | QTY | RATE | AMOUNT
SECTION 2
2 | SANS 1200 C | EARTHWORKS & ROADWORKS
2.1 |  | SITE CLEARANCE
2.1.1 | 8.2.1 | Clear site as directed, including spoiling material within 1 km freehaul | Ha | 0.2
2.1.2 |  | Search and rescue of an area to be cleared by specialist licenced operator including permits to remove and trade protected flora | Ha | 0.2
| 8.2.2 | Remove and grub large trees and stumps
2.1.3 |  | a) over 1 m and up to and including 2 m in girth | No | 3
2.1.4 | 8.2.5 | Taking down existing fences including removal of concrete footings | m | 15
2.1.5 | 8.2.10 | Remove topsoil to nominal depth of 150 mm and stockpile not greater than 2 m high within 1 km freehaul | m3 | 10
2.2 | SANS 1200 DM | EARTHWORKS AND ROADWORKS
BULK EXCAVATION
| 8.3.2 (a) | Excavate in all materials (including intermediate excavation) and
use for construction of embankments for buildings and open areas
or dispose off as ordered including freehaul of 1 km onsite
PSDM
2.2.1 | 8.3.4 (a) | Cut to fill and compact to 93% MOD AASHTO density in forming embankments/berms/platforms/layer works | m3 | 50
2.2.3 |  | Cut to spoil from excavation on site | m3 | 100
2.2.5 | PSDB 8.3.2(d) | Extra over for Items 2.2.1 to 2.2.3 for hand excavation | m3 | 5
2.2.6 |  | Cut to stockpile not exceeding 2 m in height | m3 | 25
2.3 | SANS | EARTHWORKS ( ROADS ) AND PLATFORMS
1200 DM
ACCESS ROADS AND MISCELLANEOUS AREAS
| 8.3.3 (a) | Road bed preparation and compaction of material ( 150 mm deep)
2.3.1 |  | Compact material to 93% Mod AASHTO density | m3 | 135
2.3.2 |  | Compact to 100% Mod AASHTO density for sand | m3 | 135
2.3.3 |  | Supply selected G2 13 mm crusher run material from commercial sources for miscellaneous areas compacted to 95% Mod AASHTO density | m3 | 50
2.3.5 | 8.3.5 | Supply selected G7 material from commercial sources for miscellaneous areas compacted to 95% Mod AASHTO density | m3 | 185
2.3.6 |  | Removal and disposal of existing surfacing layer where ordered by Engineer and disposed of with freehaul of 1 km | m3 | 135
2.4 | SANS | SUBBASE AND WEARING COURSE
1200ME
2.4.1 | PSM 8.2 | Construct 150mm thick subbase with G4 quality material ( min. CBR 80% and PI<6) from commercial sources compacted to 95% Mod AASHTO density | m3 | 50
2.4.2 |  | Construct 150mm thick C4 subbase with material from commercial sources | m3 | 600
2.5 |  | EMULSION STABILIZATION
2.5.1 |  | Supply and distribute Cationic 60% stable grade emulsion | litre | 800
2.6 | SANS 1200 MF | BASE
| 8.3.3 | Construct base with G2 quality material from commercial sources ( graded crushed stone, PI <6, max .stone size 37,5 mm), compacted to 98% Mod AASHTO density
2.6.1 |  | a) 100mm thick | m3 | 200
2.6.2 |  | b) 150mm thick | m3 | 300
2.6.3 |  | Sawing and cutting asphalt | m | 500
2.7 | SANS 1200 MH | ASPHALT BASE AND SURFACING
2.7.1 | 8.5.1 | Prime Coat, using MC 30 cut back | litre | 1000
2.7.2 | 8.5.3 | Tack coat using 30% cationic emulsion | litre | 1000
TOTAL CARRIED FORWARD TO NEXT PAGE

## Earth 2
Provision of Maintenance and Repair services to ELIDZ Roads (ES/24/ROADS/01)
SECTION 2 |  | EARTHWORKS & ROADWORKS
ITEM NO. | PAY REF | DESCRIPTION | UNIT | QTY | RATE | AMOUNT
BROUGHT FORWARD
| PSMM | Asphalt surfacing in Roadways
8.4.2
2.7.3 |  | Continuously graded medium asphalt surfacing, using 80/100 penetration grade bitumen, at 50 mm thickness | m2 | 3200
2.7.4 | 8.5.5 | Variation in quantities of bituminous binder content | litre | 300
SLURRY SEAL
Fine Slurry Seal
2.7.5 |  | Supply and place fine slurry seal consisting 4 parts grit (4.75mm to dust) with 11% bitumen content Cat Stable Grade 60% and opc 1.5 % aggregate mass. | m2 | 3100
2.8 | SANS 1200 D | EXISTING SERVICES
8.3.8
| PSD | Excavate by hand in soft material to expose existing services
8.3.2 (d)
2.8.1 |  | a) Telkom cables | m3 | 2
2.8.2 |  | b) Water Mains | m3 | 2
2.8.3 |  | c) Electrical cables | m3 | 2
2.8.4 |  | d) Sewer | m3 | 2
| 8.3.8.2 (b) | Dealing with services at risk because of construction of earthworks. Services that intersect a trench
2.8.5 |  | a) Telkom cables | No | 2
2.8.6 |  | b) Electrical cables | No | 2
2.8.7 |  | c) Sewer | No | 2
2.8.8 |  | Reset light duty manhole covers | No | 2
2.8.9 |  | Reset heavy duty manhole covers | No | 1
2.1 | SANS | TOPSOILING
1200 D
2.10.1 | PSD 8.3.10 | 50 mm thick from stockpile or other sources on site | m2 | 10
2.10.2 | PSD 8.2.10 | 150 mm thick from stockpile or other sources on site | m2 | 5
2.11 | SANS | PERMANENT ROAD SIGNS AND ANCILLIARY ROADWORKS
1200 MM
2.11.1 |  | Removing road signs up to 2m2 | No | 2
| 8.3 | Galvanised statutory road signs (sheet steel 1.6 mm thick) and ancillary road work furniture-excavated, concreted with 15 MPa concrete, and dispose of surplus material onsite
2.11.2 |  | Stop R1 | No | 2
2.11.4 |  | Speed Restriction | No | 2
2.11.5 |  | Supply and erect street signage complete in accordance with specification | No | 4
| SANS 1200 MM | Guardrails on timber posts: (SANS 457)
2.11.6 |  | (a) Timber Posts 1800mm Long x 150-175mm diameter creosoted | No | 5
TOTAL CARRIED FORWARD TO NEXT PAGE

## Earth 3
Provision of Maintenance and Repair services to ELIDZ Roads (ES/24/ROADS/01)
SECTION 2 |  | EARTHWORKS & ROADWORKS
ITEM NO. | PAY REF | DESCRIPTION | UNIT | QTY | RATE | AMOUNT
BROUGHT FORWARD
ROAD MARKINGS
Retro-reflective road marking paint:
(a) White lines (broken or unbroken)
2.11.7 |  | (i) 100mm wide | km | 0.1
2.11.8 |  | (ii) 150mm wide | km | 0.1
2.11.9 |  | (iii) 300mm wide | km | 0.05
(b) Yellow lines (broken or unbroken)
2.11.10 |  | (i) 100mm wide | m | 0.1
2.11.11 |  | (ii) 150mm wide | m | 0.1
2.11.12 |  | General lettering and symbols | m2 | 20
2.12 |  | POTHOLES
Restricted excavation up to 1 m deep as directed and compact insitu material to 93 % Mod ASSHTO Density and spoil with freehaul distance of 1km for the following areas:
2.12.1 |  | up to 5 m2 | m3 | 10
2.12.2 |  | up to 10 m2 | m3 | 20
Construct 150 mm thick subbase with natural gravel from commercial sources (G5 quality material, min CBR 45%, PI <10,max. stone size 63 mm), compacted to 95% Mod AASHTO density
2.12.3 |  | up to 5 m2 | m3 | 12
2.12.4 |  | up to 10 m2 | m3 | 20
Construct 150 mm base with G2 quality material from commercial sources ( graded crushed stone, PI <6, max .stone size 37,5 mm), compacted to 98% Mod AASHTO density
2.12.5 |  | up to 5 m2 | m3 | 10
2.12.6 |  | up to 10 m2 | m3 | 20
| PSM 8.4.2 | Continuously graded medium asphalt surfacing, using 80/100 penetration grade bitumen, at 25mm thickness including prime coat and tack coat
2.12.7 |  | up to 5 m2 | m2 | 50
2.12.8 |  | up to 10 m2 | m2 | 200
2.13 |  | OTHER ROAD WORKS REQUIREMENTS
2.13.1 |  | Allow for the supply and installation of standard rubber speed breakers/ramps. Minimum size 450mm Wide x 50mm High covering full breadth of the road (@ 10m edge-to-edge). Signage and road markings measured elsewhere. Rate per metered width of road | m | 60
2.14 |  | Crack Sealing
2.17.1 |  | Clean cracks in asphalt surface by grit blasting and blowing clean with compressed air | m | 250
2.17.2 |  | Apply broad spectrum herbicides in preparation for sealing of cracks | litre | 5
Apply bituminous binders in sealing cracks:
2.17.3 |  | a) SBR (styrene butadiene rubber modified latex mineral filled emulsion cold pour crack sealant( Colas Colseal or similar approved) | litre | 10
2.17.4 |  | b) High content SBS (styrene butadiene styrene) polymer modified bitumen hot pour crack sealant (Colas Colflex C or Similar approved) | litre | 10
2.18 |  | Milling -Breaking Up Existing Pavement Layers
2.18.1 |  | Transport to and from site milling machine capable of milling asphalt to a depth of 60mm( per round trip) | No | 1
2.18.2 |  | Mill out existing bituminous material to depth exceeding 30mm | m3 | 35
2.18.3 |  | Mill out exiting bituminous material to depth exceeding 30mm but not exceeding 60mm | m3 | 165
2.18.4 |  | Clean milled surface by brooming or blowing clean with compressed air in preparation for priming | m2 | 4000
2.18.5 |  | Load, cart and dispose of unsuitable milled material to an approved Waste Disposal Site including dumping fees | m3 | 200
2.18.6 |  | Load milled material and cart to stockpile as directed (freehaul 1 km) | m3 | 100
TOTAL CARRIED FORWARD TO SUMMARY PAGE

## Kerbs 1
Provision of Maintenance and Repair services to ELIDZ Roads (ES/24/ROADS/01)
SECTION 3 |  | KERBING AND CHANNELING
ITEM NO. | PAY REF | DESCRIPTION | UNIT | QTY | RATE | AMOUNT
SECTION 3
3 |  | CONCRETE KERBING & CHANNELING
3.1 | PSMK | Kerbs and Channels:
3.1.1 | PSMK 4 | REPLACEMENT OF KERBS AND CHANNELS
3.1.2 | PSMK 4.1 | Remove and replace existing precast concrete kerbs and channels laid on concrete bedding:
|  | a) Figure 3 barrier kerbs only | m | 700
3.1.3 |  | b) Figure 3 barrier kerbs and figure 14 channels combined | m | 80
3.1.4 |  | c) Figure 14 channels only | m | 20
3.1.4 |  | d) Figure 14 double channels at vehicle entrance | m | 20
3.1.4 |  | Allow to drill 2 x Y20 x 500mm long steel dowels per kerb, into existing hard stands and existing Figure 3 half kerbs. Including approved epoxy | m | 130
3.1.4 |  | Remove Fig 14 channels and replace with concrete
3.1.4 |  | Remove Figure 14 double channels at vehicle entrance, prepare and lay new 30Mpa concrete in panels including 245 mesh | m | 40
3.2 | PSMK 5 | REPAIR OF KERBS AND CHANNELS
3.2.1 |  | Allowance is included to repair existing kerbs and channels that have been slightly damaged, but do not warrant replacement,in an approved manner using a proprietary epoxy mortar. | Prov Sum | 1 | 15000 | 15000
3.2.2 |  | Mark up on item 3.2.1 for the Contractor's administrative cost and profit (state % and extend as an amount) Not applicable if works are undertaken by the contractor | %
3.3 |  | CAST-IN-SITU KERBING
3.3.1 |  | Supply & erect formwork for kerbing
3.3.2 |  | Supply & erect formwork for sidewalks | m2 | 5
3.3.3 |  | Supply & erect formwork for small structures | m2 | 2
3.3.4 |  | Cast 20 MPa concrete to kerbs | m3 | 3
TOTAL CARRIED FORWARD TO SUMMARY PAGE

## Concrete 1
Provision of Maintenance and Repair services to ELIDZ Roads (ES/24/ROADS/01)
SECTION 4 |  | CONCRETE WORKS
ITEM NO. | PAY REF | DESCRIPTION | UNIT | QTY | RATE | AMOUNT
SECTION 4
4 |  | CONCRETE WORKS
4.1 |  | Removal of existing concrete and dispose of, at an approved tipsite with certification
4.1.1 |  | Unreinforced concrete | m3 | 1
4.1.2 |  | Reinforced concrete | m3 | 1
4.2 |  | CONCRETE SURFACE BEDS
4.2.1 |  | Supply and lay 200mm thick, unreinforced, 30MPa surface bed with broom finish to falls not exceeding 1:20. On 150mm C4 subbase and 150mm G5 selected layer. | m3 | 800
4.2.2 |  | Allow for dowelled expansion joint/construction joints, sealed with Polysulphide sealant or similar approved | m | 80
4.2.3 |  | Allow for saw cut joints, all sealed with polysulphide sealant or similar approved. Maximum spacing 4.5m for saw-cut joints. | m | 250
4.3 | SANS | FORMWORK AND REINFORCEMENT
1200 G
FORMWORK
4.3.1 | 8.2.2 | Edges risers ( 300 mm wide -smooth surface) | m | 80
4.4 |  | Arrange for tests to be carried out, as required by the Engineer by a SANAS accredited laboratory:
4.4.1 |  | Concrete cubes 150 x 150 x 150 mm for crushing tests | No | 15
REINFORCING
4.5.1 | 8.3.1 | Mesh 395 | m2 | 500
4.5.2 | 8.3.2 | Mesh 245 | m2 | 3500
TOTAL CARRIED FORWARD TO SUMMARY PAGE

## Misce Items 1
Provision of Maintenance and Repair services to ELIDZ Roads (ES/24/ROADS/01)
SECTION 5 |  | MISCELLANEOUS ITEMS
ITEM NO. | PAY REF | DESCRIPTION | UNIT | QTY | RATE | AMOUNT
SECTION 5
8 |  | MISCELLANEOUS ITEMS
8.3 |  | SEGMENTAL PAVING
8.3.1 |  | Remove existing type SA interlocking paving to stockpile as directed. Preparation of surface for new concrete else measured. | m2 | 4000
8.3.2 |  | Remove existing type 140 Armoflex block pavers to stockpile as directed. Preparation of surface for installation of new 80mm interlocking pavers measured elsewhere. | m2 | 100
8.3.3 | PSMJ 4 | Supply and install 80 mm thick type SA interlocking paving on 25 mm thick sand bed. Colour to match existing pavers | m² | 500
8.3.4 |  | Cutting units to fit edge restraints | m | 110
8.4 |  | BLOCK WORK FOR RETAINING WALLS
8.4.1 |  | Supply and install concrete retaining blocks (Terraforce type L12 or similar approved), including backfill to 300mm behind block with selected/approved granular fill material | m2 | 30
8.6 |  | TRIMING
8.6.1 |  | Trim and spread of G5 material to terraforce embankment as directed | m2 | 25
8.6.2 |  | Geotextile (Bidim AG 400) or similar approved incl. material, delivery, unrolling, cutting and placing. | m2 | 12
8.8 |  | WEEPHOLES
8.8.1 |  | Supply and install 50mm diameter uPVC weepholes 600 mm long | No | 10
TOTAL CARRIED FORWARD TO SUMMARY PAGE

## Summary
C2.3 :SUMMARY PAGE - Provision of Maintenance and Repair services to ELIDZ Roads (ES/24/ROADS/01)
Section | Description | From Page | Amount
1 | Preliminary and General | 3
2 | Earthworks and Roadworks | 6
3 | Kerbing and channelling | 7
4 | Concrete Works | 8
6 | Miscellaneous Items | 9
SUB-TOTAL A
Allow 5% contingencies on SUB-TOTAL A
SUB-TOTAL B
Add 15% VAT on SUB-TOTAL B
TOTAL CARRIED TO FORM OF OFFER
The undersigned, who warrants that he / she is duly authorised to do so on behalf of the enterprise, confirms that the contents of this schedule are within my personal knowledge and are to the best of my belief both true and correct.
Signed | ………………………………………………………….. | Date
Name | …………………………………………………….…… | Position
Tenderer | ……………………………………………………………………………………………………..…