## Preliminaries
Provision of Maintenance Services and Roof Repair to ELIDZ Buildings |  |  |  |  | Appendix A
PROJECT - ES/23/ROOF/01
BILL OF QUANTITIES
Item | Ref: | Description | Unit | Qty | Rate | Total
| SABS 1200AA | SECTION A1 : PRELIMINARIES
A1. | 8.3 | Fixed Charges
A1.1 | 8.3.1 | Contractual requirements (Public Liability Insurance, Contract Surety, Regulatory Compliance etc.) | Sum | 1
A1.2 | 8.3.3 | General responsibilities and other fixed charge obligations | Sum | 1
A1.3 | ELIDZ OHS | Initial compliance with Occupational Health and Safety requirements | Sum | 1
A1.4 | ELIDZ CEMP | Initial compliance with Environmental requirements | Sum | 1
A1.5 | PSAA 2 | Provide the following staff and equipment permanently on site during normal working hours to undertake various on-going maintenance tasks as directed by the engineer.
A1.5.1 |  | 2x ton drop-side LDV | Month | 12
A1.5.2 |  | Foreman/ Supervisor | Month | 12
A1.5.3 |  | 6 x General Workers | Month | 12
A1.5.4 |  | Basic equipment necessary for roof repairs (Step ladders, Hammers, Drills, Saws, Grinders, etc) | Sum | 1
A1.5.5 |  | Specialist Plant and Equipment. (Cherry Picker suitable for working at a minimum height of 10m) | p/hr | 160
Extra Over Item A1.6 for Overtime
A1.5.6 |  | Driver/Foreman | p/hr. | 48
A1.5.7 |  | General Workers (3No.) | p/hr. | 48
A1.5.8 |  | Rate per Km over and above 2000 km per month | km | 1000
A2 | 8.4 | Time-related Charges
| PSAA1 | All Time-related items shall be measured by the month and the tendered rate shall cover the total monthly cost of the relevant item as described.
A2.1 | 8.4.1 | Contractual requirements | Month | 12
A2.2 | 8.4.3 | General responsibilities and other time-related obligations | Month | 12
A2.3 | ELIDZ OHS | On-going compliance with Occupational Health and Safety requirements | Month | 12
A2.4 | ELIDZ CEMP | On-going compliance with Environmental requirements | Month | 12
TOTAL FOR SCHEDULE CARRIED FORWARD TO SUMMARY

## Main BoQ
Provision of Maintenance Services and Roof Repair to ELIDZ Buildings |  |  |  |  | Appendix A
PROJECT - ES/23/ROOF/01
BILL OF QUANTITIES
Item | Ref. | Description | Unit | Qty | Rate | Total
SECTION B1 : ROOF REPAIRS
B1 |  | Roof repairs (inclusive of all labour, equipment, transport, and overhead costs)
B1.1 |  | Allow for initial condition assessment of defects and recommend solution for repairs to existing factory buildings (<40 000m2 combined roof areas). | Item | 1
B1.2 |  | Strip out existing damaged/ worn out polycarbonate roof sheets and cart off site. Removal, storage and disposal to be in accordance with the ELIDZ OHS and CEMP policy | m² | 352
B1.3 |  | Supply and install new MODEK GRP – INDUSTRIAL 7 “Walk-On” OPAL 50, 3,6kg/m2 GRP fibreglass sheeting in panels or similar approved. All in accordance with manufacturers specifications including sealing of side laps with 8 x 5mm butyl seal. | m² | 352
B1.4 |  | Strip out existing damaged 0,9mm Hulett's A7 roof sheets and cart off site. Removal, storage and disposal to be in accordance with the ELIDZ OHS and CEMP policy | m² | 176
B1.5 |  | Supply and install new roof sheeting/ side cladding (BR7 profile) in accordance with manufacturer's specifications:
B1.5.1 |  | a) Aluminium 0.8mm Embossed 3004 colour coated PVDF one side Azure Blue and fixed with stainless steel screws and 8x3 butyl strips | m² | 17.6
B1.5.2 |  | b) Aluminium 0.8mm Embossed 3004 colour coated PVDF one side Metallic Silver and fixed with stainless steel screws and 8x3 butyl strips | m² | 176
B1.5.3 |  | NB: Colours to Aluminimu sheeting as supplied by Hulett Aluminium
B1.6 |  | Supply and install new Zip-tek 420 profile roof sheeting/ side cladding in accordance with manufacturer's specifications:
B1.6.1 |  | a) Aluminium 3004 Embossed 0,9mm with a PVDF finish (Azure Blue) to one side with a standard colour backing coat | m² | 17.6
B1.6.2 |  | b) Aluminium 3004 Embossed 0,9mm with a PVDF finish (Metallic silver) to one side with a standard colour backing coat | m² | 176
B1.6.3 |  | Bullnosing to a radius of ………mm (450mm min.) | m | 24
OR
B1.6.4 |  | Curving to a radius of ………..mm (from 800mm to 36m) | m² | 20
B1.7 |  | Allowance is included to repair existing roof sheeting and side cladding that have been slightly damaged, but do not warrant replacement,in an approved manner using proprietary products. | Prov Sum | 1 | 588000 | 588000
B1.8 |  | Mark up on item B1.7 for the Contractor's administrative cost and profit (state % and extend as an amount) Not applicable if works are undertaken by the contractor | %
TOTAL FOR SCHEDULE CARRIED FORWARD TO SUMMARY
SECTION C: Waterproofing (Concrete Roofs)
C1.1 |  | Remove existing worn out derbigum waterproofing membrane and install new one layer Derbigum SP4 waterproofing membrane, with 75mm side laps and 100mm end laps, sealed to prepared, primed surface to falls and crossfalls by 'torch-fusion' to specialist detail | m² | 200
TOTAL FOR SCHEDULE CARRIED FORWARD TO SUMMARY
SECTION D: Rain Water Goods (Rwdps)
D1.1 |  | Clean out all dirty deposits or debris that may have accumulated in the gutters and unblock rainwter down pipes where necessary.Refer to the following factory building, canopies and associated service areas (i.e Storages, Waste Areas)
(Clean Once a Quarter)
D1.2 |  | Carry out inspections and maintenance and forward condition report for the entire roof at AE1 | Sum | 4
D1.3 |  | Carry out inspections and maintenance and forward condition report for the entire roof at AE4 and AW4 | Sum | 4
D1.4 |  | Carry out inspections and maintenance and forward condition report for the entire roof at AE6 and AW8/9 | Sum | 4
D1.5 |  | Carry out inspections and maintenance and forward condition report for the entire roof AE11 | Sum | 4
D1.6 |  | Carry out inspections and maintenance and forward condition report for the entire roof Conference center | Sum | 4
D1.7 |  | Carry out inspections and maintenance and forward condition report for the entire roof at BW1, BW2 & BW3 | Sum | 4
D1.8 |  | Carry out inspections and maintenance and forward condition report for the entire roof at BE2,BE4, BE5&6 | Sum | 4
D1.9 |  | Carry out inspections and maintenance and forward condition report for the entire roof at CE1 and CW1 | Sum | 4
D1.10 |  | Carry out inspections and maintenance and forward condition report for the entire roof at C2 | Sum | 4
D1.11 |  | Carry out inspections and maintenance and forward condition report for the entire roof at Sundale Dairy | Sum | 4
D1.12 |  | Carry out inspections and maintenance and forward condition report for the entire roof FE1 and FW1 | Sum | 4
D1.13 |  | GE1 and GW1 | Sum | 4
D1.14 |  | Carry out inspections and maintenance and forward condition report for the entire roof HE1 | Sum | 4
D1.15 |  | Carry out inspections and maintenance and forward condition report for the entire roof HS1 | Sum | 4
D1.16 |  | Carry out inspections and maintenance and forward condition report for the entire roof Techniplus | Sum | 4
D1.17 |  | Carry out inspections and maintenance and forward condition report for the entire roof D-Fence | Sum | 4
D1.18 |  | Carry out inspections and maintenance and forward condition report for the entire roof MSC | Sum | 4
D1.19 |  | Carry out inspections and maintenance and forward condition report for the entire roof Automould | Sum | 4
D1.20 |  | Carry out inspections and maintenance and forward condition report for the entire roof VDS | Sum | 4
D1.21 |  | Carry out inspections and maintenance and forward condition report for the entire roof Admin Building 1 & 2 | Sum | 4
D1.22 |  | Carry out inspections and maintenance and forward condition report for the entire roof Transport Building | Sum | 4
D1.23 |  | Carry out inspections and maintenance and forward condition report for the entire roof HQ Building + Pavillion | Sum | 4
D1.24 |  | Carry out inspections and maintenance and forward condition report for the entire roof Mariculture Workshops | Sum | 4
D1.25 |  | Carry out inspections and maintenance and forward condition report for the entire roof Maintenance Workshops | Sum | 4
D1.26 |  | Carry out inspections and maintenance and forward condition report for the entire roof Horticulture Workshop | Sum | 4
D1.27 |  | Carry out inspections and maintenance and forward condition report for the entire roof EW1 | Sum | 4
D1.28 |  | Carry out inspections and maintenance and forward condition report for the entire roof HW1 | Sum | 4
D1.29 |  | Carry out inspections and maintenance and forward condition report for the entire roof IW9 | Sum | 4
D1.30 |  | Carry out inspections and maintenance and forward condition report for the entire roof Yekani | Sum | 4
D1.31 |  | Carry out inspections and maintenance and forward condition report for the entire roof Incubator Facility | Sum | 4
D1.32 |  | Carry out inspections and maintenance and forward condition report for the entire roof STP | Sum | 4
D1.33 |  | Carry out inspections and maintenance and forward condition report for the entire roof Data Center
D2 |  | HDPE : Remove leaking joints and replace with new Electro-Fusion couplings for the following diameters
D2.1 |  | 90mm Dia Hdpe | No | 12
D2.2 |  | 110mm Dia Hdpe | No | 18
D2.3 |  | 160mm Dia Hdpe | No | 12
D2.4 |  | 225mm Dia Hdpe | No | 18
D3 |  | HDPE P100: Supply and install new pipe for the following diameters
D3.1 |  | 90mm dia. | m | 18
D3.2 |  | 110mm dia. | m | 18
D3.3 |  | 160mm dia. | m | 18
D3.4 |  | 225mm dia. | m | 18
D3.6 |  | Extra Over item D3.2 for emergency response to call-out | No. | 10
D3.7 |  | Extra Over item D3.3 for urgent response to call-out | No. | 10
TOTAL FOR SCHEDULE CARRIED FORWARD TO SUMMARY
Section E1: Provisional Sums
All Provisional and Prime Cost Sums shall be expended solely at the discretion and on the instruction of the Employer's Agent.
E1.1 |  | Provision of consumables for repairs as directed by the Employer's Agent | Prov Sum | 1 | 50000 | 50000
E1.2 |  | Mark-up on item E.1 for Contractor's administrative cost and profit (state % and extend as an amount) | %
E1.3 |  | Provide an amount of R700 000.00 (Seven Hundred Thousand Rand) for repairs and replacements of roof sheets GR7 and/or Ziptec coil) as and when required by the Employer (ELIDZ) | Prov Sum | 1 | 700000 | 700000
E1.4 |  | Mark-up on item E1.5 for Contractor's administrative cost and profit (state % and extend as an amount) | %
E1.5 |  | Allow for the services of Employer's Agent on the contract to plan, implement and control daily site activities - subject to agreement with ELIDZ | Prov Sum | 12 | 60000 | 720000
E1.6 |  | Mark-up on item E1.7 for Contractor's administrative cost and profit (state % and extend as an amount) | %
TOTAL FOR SCHEDULE CARRIED FORWARD TO SUMMARY

## Sectional Totals
SUMMARY OF BILLS OF QUANTITIES |  |  | BOQ Summary
Section | Description
Section A1 : | Preliminary and General
Section B1 : | Roof Repairs
Section C1 : | Waterproofing (Concrete Roofs)
Section D1 : | Rainwater Goods (Rwdps)
Section E1 : | Provisional Sums
Net Total of Tender for year 1
Net Total of Tender for year 2 (Escalated) |  | %
Net Total of Tender for year 3 (Escalated) |  | %
Sub-total
Add: 15% Vat
Gross Tender Sum | (Carried to Form of Offer and Acceptance)
Name of Tenderer :
Signed on behalf
of Tenderer :
Dated :

## Invoice (hidden)
|  | Registration Number : 2019/098877/07 |  |  |  | VAT Number : 4950255119
| HEAD OFFICE (PORT ELIZABETH) |  |  | EAST LONDON BRANCH |  |  | WESTERN CAPE BRANCH
| 99 Ngwekazi Street |  |  | 53a Vincent Road |  |  | 110346 Ntubeni Road
| Zwide |  |  | Vincent |  |  | Phillipi Browns Form
| Port Elizabeth |  |  | East London |  |  | Capetown
| 6201 |  |  | 5247 |  |  | 7785
| Tel : 041 459 1955 |  | Fax : 086 580 0773 | Cell : 072 159 0931 |  | Email : info@vuksconstruction.co.za
TAX INVOICE
To
| East London Industrial Development Zone |  |  |  |  | Project Order Number |  | #REF!
| P.O. Box |  |  |  |  | Client VAT Number |  | 4900213598
Greenfields
| East London |  |  |  |  | Date |  | #REF!
| 5208 |  |  |  |  | Tax Invoice Number |  | #REF!
| Item | Description |  |  |  | Amount
| 1 | Work done as per approved claim 02 (Excluding VAT) |  |  |  | #REF!
[5 empty] | Subtotal | #REF!
| Banking Details |  |  |  | VAT @ 15 % | #REF!
[5 empty] | Total | #REF!
| Bank Name |  | First National Bank
| Account Name |  | Lisarox
| Account Number |  | 62801730658
| Branch Code |  | 210050
| Branch Name |  | Metlife Mall
Signature