## Blank BoQ Civil Infra
Item No |  | Short Description | Unit | Qty | Rate | Total
| SABS 1200AA | Section A: Preliminary and General
A1 | 8.3 | Fixed Charges
A1.1 | 8.3.1 | Contractual requirements (Public Liability Insurance, Contract Surety, Regulatory Compliance etc.) | Sum | 1
A1.2 | 8.3.3 | General responsibilities and other fixed charge obligations | Sum | 1
Requirements to comply with OHSD:
A1.3 | ELIDZ OHS | Occupational Health and Safety Document. This includes training & OHSD Requirements. (Soft copy of the document will be required on USB on end of project) | Sum | 1
Requirements to comply with Environmental
A1.4 | ELIDZ CEMP | Initial compliance with Environmental requirements | Sum | 1
Staffing, Supervision and management costs:
A1.6 | PSAA 2 | Provide the following staff and equipment permanently on site during normal working hours to undertake various on-going maintenance tasks as directed by the Employer or Employer's Agent
A1.6.1 |  | 2x ton drop-side LDV | Month | 12
A1.6.2 |  | Driver/ Foreman | Month | 12
A1.6.3 |  | 5 x general labours | Month | 12
A1.6.4 |  | 1 x Artisan Plumber (For leak detection and related repairs) | Month | 12
A1.6.5 |  | Related small tools and equipment to undertake minor building repairs | Sum | 1
A1.6.6 |  | Basic equipment. (spades, picks, rakes, brooms, wheelbarrows,) | Sum | 1
A1.6.14 |  | Extra Over Item A1.6 for Overtime
A1.6.15 |  | Driver/Foreman | p/hr. | 50
A1.6.16 |  | 3 x general labours | p/hr. | 50
A1.6.17 |  | Rate per Km over and above 2000 km per month | km | 1000
A2 | 8.4 | Time-related Charges
| PSAA1 | All Time-related items shall be measured by the month and the tendered rate shall cover the total monthly cost of the relevant item as described.
A2.1 | 8.4.1 | Contractual requirements | Month | 12
A2.2 | 8.4.3 | General responsibilities and other time-related obligations | Month | 12
A2.3 | ELIDZ OHS | On-going compliance with Occupational Health and Safety requirements | Month | 12
A2.4 | ELIDZ CEMP | On-going compliance with Environmental requirements | Month | 12
Total for Section A Carried Forward to Summary | [5 empty] | 0
Section AA : Provisional Sums
A3 | 8.5 | Provisional Sums
A3.1 | PSAA3 | Provision of consumables as directed by the Employer/Agent | Prov Sum | 1 | 50000 | 50000
A3.2 |  | Mark-up on item A3.1 for Contractor's administrative cost and profit (state % and extend as an amount) | % | 50000
A3.3 | PSAA4 | Supply and emptying of 11m³ waste disposal skip | Prov Sum | 1 | 36000 | 36000
A3.4 |  | Mark up on Item A.3.3 for Contractor's administrative cost and profit (State % and extend as an amount) Not applicable where works are executed by the contractor. | % | 36000
A3.5 | PSAA5 | Allow for the acquisition and installation of stormwater drainage netting trash trap or any equivalent approved by the Employer/Agent, as well as to check, clean and remove all litter from stormwatter structures, especially after the rain. | Prov Sum | 1 | 200000 | 200000
A3.6 |  | Mark up on item A3.5 for the Contractor's administrative cost and profit (state % and extend as an amount) Not applicable where works are executed by the contractor. | % | 200000
A3.7 | PSAA6 | Allow for the services of Employer's Agent on the contract to plan, implement and control daily site activities - at the discretion of the ELIDZ | Prov. Sum | 12 | 75000 | 900000
A3.8 |  | Mark up on Item A3.7 for the Contractor's administrative cost and profit (State % and extend as an amount) Not applicable where works are executed by the contractor. | % | 900000
A3.9 | PSAA7 | Provide the following for the the contractor to undertake special locksmith services (supply of locks & key cutting) as directed by the Employer's Agent. | Prov. Sum | 1 | 100000 | 100000
A3.10 |  | Mark up on Item A3.9 for the Contractor's administrative cost and profit (State % and extend as an amount). Not applicable where works are executed by the contractor. | % | 100000
Total for Section AA Carried Forward to Summary
| PSM | Section B : Roadworks
B.1 | PSM 2.2 | Undertake inspection of road infrastructure and submit report for:
B.1.1 |  | 12 m wide roads in 30 m wide road reserve with sidewalks on both sides (Zone 1A & Zone 1B) | km | 25
B.1.2 |  | 12 m wide roads in 30 m wide road reserves with parking and sidewalks on both sides (Umsimbithi Road) | m | 0.8
B.1.3 |  | 7,4 m wide roads in 20 m wide road reserves with sidewalks on both sides | km | 5.2
(Clean Once Per Quarter)
B.1.4 |  | Main entrance to Zone 1A including parking at administration buildings (concrete and asphalt) | Sum | 4
B.1.5 |  | Transportation area entrance and access road to Zone 1A (asphalt) (South of Harbour Arterial) | Sum | 4
B.1.6 |  | Transportation area block paved parking and asphalt access roads (North of Harbour Arterial) | Sum | 4
B.1.7 |  | Entrance and parking to HQ | Sum | 4
B.1.8 |  | Main entrance to Zone 1B and adjacent parking | Sum | 4
B.1.9 |  | Zone 1C tenant's parking | Sum | 4
B.1.10 |  | Main entrance to Zone 1D and adjacent parking | Sum | 4
B.2 | PSM 3 | Unscheduled work:
B.2.1 | PSM 3.1 | Sweeping and Cleaning of Roads in the event of unforseen spills | m2 | 1200
B.2.2 | PSM 3.2.1 | Allow for possible minor ad-hoc road/pothole repairs as instructed by the engineer | Prov Sum | 1 | 100000 | 100000
B.2.3 |  | Mark up on Item B.2.2. for the Contractor's administrative cost and profit (State % and extend as an amount) Not applicable if works are executed by the contractor. | % | 100000
B.2.4 | PSM 3.2.5 | Allow for possible road reconstruction, including removal and new bases courses, removal and new 40mm tar layer as instructed by the Employer/Agent | Prov Sum | 1 | 240000 | 240000
B.2.5 |  | Mark up on Item B.2.4. for the Contractor's administrative cost and profit (State % and extend as an amount) Not applicable if works are executed by the contractor | % | 240000
B.2.6 | PSM 3.2.2 | Sealing of cracks
B.2.6.1 |  | Establish applicable personnel, plant and equipment on site | Sum | 1
Seal cracks in road surface:
B.2.6.2 |  | a) Cracks with width not exceeding 3,0 mm | m | 10
B.2.6.3 |  | b) Cracks with width of 3,0 mm or greater | m | 50
B.2.6 | PSM 3.2.3 | Rejuvenation spray
B.2.7.1 |  | Establish applicable personnel, plant and equipment on site | Sum | 1
B2.7.2 |  | Apply fog spray using 30% spray grade emulsion | litre | 25
B.2.7.3 |  | Apply fog spray using 40% spray grade emulsion | litre | 25
B.2.7.4 |  | Apply fog spray using 50% spray grade emulsion | litre | 25
B.2.7.5 |  | Apply fog spray using 60% spray grade emulsion | litre | 25
B.2.8 | PSM 3.2.4 | Overlay with Slurry Seal
B.2.8.1 |  | Establish applicable personnel, plant and equipment on site for slurry application by hand | Sum | 1
B.2.8.2 |  | Prepare and prime surface and apply slurry by hand | m2 | 100
B.2.8.3 |  | Establish applicable personnel, plant and equipment on site for slurry application using mechanical spreader | Sum | 1
B.2.8.4 |  | Prepare and prime surface and apply slurry by mechanical spreader | m2 | 100
| PSJ | SEGMENTED PAVING
B.3 | PSMJ 1 | RECONSTRUCTION OF SIDEWALKS
B.3.1 | PSMJ 2 | RE-SETTING OF PAVERS AND EDGE UNITS
B.3.1.1 | PSMJ 1 | Reconstruct sidewalks using existing pavers | m2 | 200
B.3.1.2 |  | Extra over item B.3.1.1 for the supply of additional pavers | m2 | 40
B.3.1.3 |  | Extra over item B.3.8.1 for bedding edge units in concrete | m | 100
B.3.1.4 | PSMJ 2 | Re-laying of sidewalks using existing pavers | m2 | 200
B.3.1.5 |  | Extra over item B.3.1.4 for the supply of additional pavers | m2 | 40
B.3.1.6 |  | Extra over item B.3.1.4 for bedding edge units in concrete | m | 100
B.3.1.7 | PSMJ 3 | Reconstruct 80 mm thick type SA interlocking paving on 25 mm thick sand bed using existing pavers to match existing colours | m² | 500
B.3.1.8 |  | Extra over item B.3.1.7 for the supply of additional pavers | m² | 100
B.3.1.9 | PSMJ 4 | Relaying 80 mm thick type SA interlocking paving on 25 mm thick sand bed using existing pavers to match existing colours | m² | 400
B.3.1.10 |  | Extra over item B.3.1.9 for the supply of additional pavers | m² | 80
B.3.1.11 |  | Cutting units to fit edge restraints | m | 20
| PSMK | Kerbs and Channels:
B.4 | PSMK 4 | REPLACEMENT OF KERBS AND CHANNELS
B.4.1 | PSMK 4.1 | Remove and replace existing precast concrete kerbs and channels laid on concrete bedding:
B.4.1.1 |  | a) Figure 3 barrier kerbs only | m | 50
B.4.1.2 |  | b) Figure 3 barrier kerbs and figure 14 channels combined | m | 20
B.4.1.3 |  | c) Figure 14 channels only | m | 10
B.4.1.4 |  | d) Figure 14 double channels at vehicle entrance | m | 20
B.4.1.5 |  | Allow to drill 2 x Y20 x 500mm long steel dowels per kerb, into existing hard stands and existing Figure 3 half kerbs. Including approved epoxy | m | 200
Remove Fig 14 channels and replace with concrete
B.4.1.7 |  | Remove Figure 14 double channels at vehicle entrance, prepare and lay new 30Mpa concrete in panels including 245 mesh | m | 80
B.5 | PSMK 5 | REPAIR OF KERBS AND CHANNELS
B5.1 |  | Allowance is included to repair existing kerbs and channels that have been slightly damaged, but do not warrant replacement,in an approved manner using a proprietary epoxy mortar. | Prov Sum | 1 | 10000 | 10000
B5.2 |  | Mark up on item B 5.1 for the Contractor's administrative cost and profit (state % and extend as an amount) Not applicable if works are undertaken by the contractor | % | 10000
B.6 | PSMM | ANCILLARY ROADWORKS
B.6.1 | PSMM 1 | Provision of steel poles to support road sign, hot dip galvanized to SABS763 | No. | 20
B.6.2 | PSMM2 | Supply and traffic signs
B.6.2.1 |  | Stop signs (600 mm) | No. | 3
B.6.2.2 |  | Yield signs (600 mm) | No. | 2
B.6.2.3 |  | Speed restriction signs (600 mm) | No. | 5
B.6.2.4 |  | Speed Hump Signs | No. | 6
B.6.2.5 |  | Road Reflectors inclusive of coring, epoxy, etc. | No. | 20
B.7 | PSMM 3 | ROAD MARKINGS
B.7.1 |  | Re-marking of existing lines and symbols using non-reflectorized paint:
B.7.1.1 |  | 100 mm wide white lines | m | 6000
B.7.1.2 |  | 100 mm wide yellow lines | m | 6000
B.7.1.3 |  | White characters and symbols | m2 | 20
B.7.1.4 |  | Yellow characters and symbols | m2 | 10
B.7.1.5 |  | Traffic island markings (any colour) | m2 | 100
B.8 |  | SPEED BUMPS
B.8.1 |  | Supply and install rubber speed breakers/ramps min size 450mm Wide x 50mm High covering full breath of the road (@ 10m edge-to-edge) | m | 40
Total for Section B Carried Forward to Summary
| SABS | Section C : Water Supply
1200L
C.1 |  | Unscheduled maintenance work:
C.1.1 | PSL 2 | Excavate, expose existing water pipeline and attend/repair broken uPVC class 9 water mains, ranging from 160 to 400mm dia.
| PSDA 1 | Excavation 700mm wide
C.1.1.1 |  | Exceeding 0.0m but not exceeding 1.2m | m | 20
C.1.1.2 |  | Exceeding 1.2m but not exceeding 2.0m | m | 20
C.1.1.3 | PSDA 3 | Spoiling of unsuitable materials | m³ | 6
C.1.1.4 | PSDA 7 | Quarry approved bedding material including compacting in accordance with SANS 1200 | m³ | 12
C.1.1.5 | PSDA 7 | Quarry Approved Backfill materials including compacting in accordance with SANS 1200 | m³ | 12
C.1.1.6 | 3.2.1 | Selected backfill material removed from excavation including compacting in accordance with SANS 1200 | m³ | 12
| PSL 2.1 | Lay, joint pipes to required level and test pipes for the following diameters and type of pipes
C.1.1.7 |  | 160mm Dia Upvc Class 9 | m | 6
C.1.1.8 |  | 200mm Dia Upvc Class 9 | m | 6
C.1.1.9 |  | 250mm Dia Upvc Class 9 | m | 6
C.1.1.10 |  | 315mm Dia Upvc Class 9 | m | 6
C.1.1.11 |  | 400mm Dia Upvc Class 9 | m | 6
Bends, tees, reducers, adaptors, fire hydrant tees.
C.1.1.12 |  | 160mm dia. Socketed | No | 2
C.1.1.13 |  | 200mm dia. Socketed | No | 2
C.1.1.14 |  | 250mm dia. Socketed | No | 2
C.1.1.15 |  | 315mm dia. Socketed | No | 2
C.1.1.16 |  | 400mm dia. Socketed | No | 2
C.1.1.17 |  | 160mm dia. Flanged | No | 2
C.1.1.18 |  | 200mm dia. Flanged | No | 2
C.1.1.19 |  | 250mm dia. Flanged | No | 2
C.1.1.20 |  | 315mm dia. Flanged | No | 2
C.1.1.21 |  | 400mm dia. Flanged | No | 2
C.1.1.22 |  | Extra Over item C1.1 for emergency response to call-out | No. | 5
C.1.1.23 |  | Extra Over item C1.1 for urgent response to call-out | No. | 5
C.2 | PSL2.2 | Provide precast concrete elements of chambers on valve and hydrant boxes: (installation measured elsewhere)
C.2.1 |  | Concrete lids | No. | 10
C.2.2 |  | Concrete box segments | No. | 20
C.3 | PSL2.3 | Remove existing defective or damaged fittings and replace with new fittings:
C.3.1 |  | Cast iron resilient seal isolating valves with socketed ends
C.3.1.1 |  | 160 mm diameter class 12 | No. | 2
C.3.1.2 |  | 200 mm diameter class 12 | No. | 2
C.3.2 |  | 75 mm diameter cast iron bayonet lug type hydrant outlet | No. | 10
C.4 | PSL 2.4 | supply Ester Kent Water Meter; complete with amr readers, etc.
C.4.1 |  | 25mm brass meter | No. | 2
C.4.2 |  | 35mm brass meter | No. | 5
| PSL 2.4 | supply Ester Kent Water Meter H4000 Series; complete with amr readers, etc.
C.4.3 |  | 40mm dual flange meter | No. | 3
C.4.4 |  | 50mm dual flange meter | No. | 4
C.4.5 |  | 80mm dual flange meter | No. | 2
C.4.6 |  | 80mm combination dual flange meter | No. | 3
Total for Section C Carried Forward to Summary | [5 empty] | 0
| SABS 1200LD | Section D : Sewers
D1 | PSLD 2 | Unscheduled maintenance work:
D.1.1 | PSLD 2.3 | Excavate, expose existing sewer pipeline and repair broken uPVC class 34 sewer pipes,
| PSDA 1 | Excavation 700mm wide
D.1.1.1 |  | Exceeding 0.0m but not exceeding 1.2m | m | 6
D.1.1.2 |  | Exceeding 1.2m but not exceeding 2.0m | m | 6
D.1.1.3 | PSDA 3 | Spoiling of unsuitable materials | m³ | 12
D.1.1.4 | PSDA 7 | Quarry approved bedding material including compacting in accordance with SANS 1200 | m³ | 12
D.1.1.5 | PSDA 7 | Quarry Approved Backfill materials including compacting in accordance with SANS 1200 | m³ | 12
D.1.1.6 | 3.2.1 | Selected backfill material removed from excavation including compacting in accordance with SANS 1200 | m³ | 12
Pipe & Fittings
D.1.1.7 |  | 160 Ø Class 34 uPVC Pipe | m | 6
D.1.1.8 |  | 160 Ø Class 34 uPVC coupling | No | 2
D.1.1.9 |  | 160 Ø Class 34 uPVC 22deg bends | No | 2
D.1.1.10 |  | 160 mm Kimberley Socket (dedicated) | No | 2
D.1.1.11 |  | 200 Ø Class 34 uPVC Pipe | m | 6
D.1.1.12 |  | 200 Ø Class 34 uPVC Coupling | No | 2
D.1.1.13 |  | 200 Ø Class 34 uPVC 22deg Bends | No | 2
D.1.1.14 |  | 200 mm Kimberley Sockets. (dedicated) | No | 2
D.1.1.15 |  | 315 Ø Class 34 uPVC Pipe | m | 6
D.1.1.16 |  | 315 Ø Class 34 uPVC Coupling | No | 2
D.1.1.17 |  | 315 Ø Class 34 uPVC 22deg Bends | No | 2
D.1.1.18 |  | 315 mm Kimberley Sockets. (dedicated) | No | 2
D.1.2 | PSLD2.1 | Clear blockages in uPVC sewer pipes with diameters varying from 160 mm up to 315 mm:
D.1.2.1 |  | Using mechanical jetting | No. | 5
D.1.2.2 |  | Extra Over items D1.2.1 for emergency response to call-out | No. | 1
D.1.2.3 |  | Extra Over items D1.2.2 for urgent response to call-out | No. | 1
| PSLD2.2 | Manhole repairs:
D.1.3 |  | Provide materials required to undertake various repairs to existing manholes as directed by the engineer
D.1.3.1 |  | 1200 mm diam slab with steel ring for precast concrete lid | No. | 1
D.1.3.2 |  | 1200 mm diam slab with cast iron frame for Type 2A cast iron lid | No. | 1
D.1.3.3 |  | 900 mm diam slab with steel ring for precast concrete lid | No. | 1
D.1.3.4 |  | 900 mm diam slab with cast iron frame for Type 2A cast iron lid | No. | 1
D.1.3.5 |  | Replace broken or missing manhole lids:
D.1.3.6 |  | 560 mm diameter precast concrete lid with GMS surround | No. | 4
D.1.3.7 |  | Cast iron type 2A lid | No. | 3
| PSLD2.2 | Provide materials required to seal joints between precast rings:
D.1.3.8 |  | On 1200 mm diameter shaft sections | No. | 5
D.1.3.9 |  | On 900 mm diameter shaft sections | No. | 5
Total for Section D Carried Forward to Summary | [5 empty] | 0
Section E : Storm water
| PSLE | STORM-WATER DRAINAGE
| PSLE 2 | UNSCHEDULED MAINTENANCE OF STORM-WATER
E.1 | PSLE 2.2 | Minor Repair Work
E.1.1 | PSLE 2.2.3 | Repairs to storm water structures:
E.1.1.1 |  | Reconstruction of portions of 230 mm thick plastered brick structures | m2 | 10
E.1.1.2 |  | Replace 1360 x 1200 x 125 mm thick manhole cover slabs with recess to suit 600 mm diam circular precast concrete lid | No. | 4
E.1.1.3 |  | Replace 1200 x 1200 x 125 mm thick triangular kerb inlet cover slabs with galvanised steel channel edging | No. | 4
E.1.1.4 |  | Replace 1200 x 1200 x 125 mm thick rectangular kerb inlet cover slabs with galvanised steel channel edging | No. | 4
E.1.1.5 |  | Replace 600 mm diameter circular precast concrete manhole lids with galvanised steel surround | No. | 5
E.1.2 | PSLD2.1 | Clear blockages or clean Stormwater pipes with diameters varying from 100 mm up to 450 mm:
E.1.2.1 |  | Using mechanical jetting | No. | 10
E.1.2.2 |  | Extra Over items E1.2.1 for emergency response to call-out | No. | 1
E.1.2.3 |  | Extra Over items E1.2.2 for urgent response to call-out | No. | 1
E.2.1 | * | Allow for investigations and possible stormwater managemnt at the sewer pumpstation. Investigations may result in redesign and or repairs to stormwater and/or sewerage reticulation to mitigate against excessive dischagre during rainy season.Works to be conducted as instructed by the Employer/Agent | Prov Sum | 1 | 600000 | 600000
E.2.2 |  | Mark up on Item E.2.1. for the Contractor's administrative cost and profit (State % and extend as an amount) Not applicable if works are executed by the contractor | % | 600000 |  | 0
Total for Section E Carried Forward to Summary

## Summary of BOQ (hidden)
SUMMARY OF BILLS OF QUANTITIES
Section | Description
Section A : | Preliminary and General |  | 0
Section AA: | Provisional Sums |  | 0
Section B : | Roadworks |  | 0
Section C : | Water supply |  | 0
Section D : | Sewers |  | 0
Section E : | Storm Water |  | 0
Net Total of Tender for year 1 |  |  | 0
Net Total of Tender for year 2 (Escalated) |  | 1.002% | 0
Net Total of Tender for year 3 (Escalated) |  | 0.95% | 0
Sub-total |  |  | 0
Add: 15% Vat |  |  | 0
Gross Tender Sum | (Carried to Form of Offer and Acceptance) |  | 0
Name of Tenderer :
Signed on behalf
of Tenderer :
Dated :

## Sectional Totals
SUMMARY OF BILLS OF QUANTITIES |  |  | BOQ Summary
Section | Description
Section A : | Preliminary and General
Section AA: | Provisional Sums
Section B : | Roadworks
Section C : | Water supply
Section D : | Sewers
Section E : | Storm Water
Net Total of Tender for year 1
Net Total of Tender for year 2 (Escalated) |  | %
Sub-total
Add: 15% Vat
Gross Tender Sum

## Statement of Payments (2) (hidden)
CONSOLIDATED STATEMENT
From
99 Ngwekazi Street
Zwide
Port Elizabeth
6021
Tel : 041 459 1955
Fax : 041 459 1955
Cell : 072 159 0931
info@vuksconstruction.co.za
CC Reg : 2019/098877/07 Tax Reg No : 9119807171 VAT No : 4950255119
To
East London Industrial Development Zone
P.O. Box
Greenfields
East London
5208
VAT No | 4900213598 |  |  | Project Order Number 01 |  | InvPrj-000403
|  |  |  | Project Order Number 02 |  | InvPrj-000425
PROJECT 01 : PROVISION OF MAINTENANCE & REPAIR SERVICES FOR CIVIL AND STRUCTURAL INFRASTRUCTURE
PROJECT 02 : ROOF REPAIRS IN THE ASP BUILDINGS
Date | 2021-02-02 |  |  |  |  | Consolidated Statement 01
Item Ref | Invoice Number | Invoice Date | Payment Amount (Incl VAT) | Amount Received (Incl VAT) | Amount Due (Incl VAT) | Status
1 | VUK-EL011 | 2021-02-02 | 82084.8438 | 0 | 82084.8438 | Outstanding
2 | VUK2-EL001 | 2020-12-07 | 250182.5 | 0 | 250182.5 | Outstanding
3 | VUK2-EL002 | 2021-02-01 | 565487.6878 | 0 | 565487.6878 | Outstanding
4
5
6
7
8
9
10
11
12
13 | Totals |  | 897755.0316 | 0 | 897755.0316

## Invoice (hidden)
|  | Registration Number : 2019/098877/07 |  |  |  | VAT Number : 4950255119
| HEAD OFFICE (PORT ELIZABETH) |  |  | EAST LONDON BRANCH |  |  | WESTERN CAPE BRANCH
| 99 Ngwekazi Street |  |  | 53a Vincent Road |  |  | 110346 Ntubeni Road
| Zwide |  |  | Vincent |  |  | Phillipi Browns Form
| Port Elizabeth |  |  | East London |  |  | Capetown
| 6201 |  |  | 5247 |  |  | 7785
| Tel : 041 459 1955 |  | Fax : 086 580 0773 | Cell : 072 159 0931 |  | Email : info@vuksconstruction.co.za
TAX INVOICE
To
| East London Industrial Development Zone |  |  |  |  | Project Order Number |  | InvPrj-000403
| P.O. Box |  |  |  |  | Client VAT Number |  | 4900213598
Greenfields
| East London |  |  |  |  | Date |  | #REF!
| 5208 |  |  |  |  | Tax Invoice Number |  | #REF!
| Item | Description |  |  |  | Amount
| 1 | Work done as per approved claim 12 (Excluding VAT) |  |  |  | #REF!
[5 empty] | Subtotal | #REF!
| Banking Details |  |  |  | VAT @ 15 % | #REF!
[5 empty] | Total | #REF!
| Bank Name |  | First National Bank
| Account Name |  | Lisarox
| Account Number |  | 62801730658
| Branch Code |  | 210050
| Branch Name |  | Metlife Mall
Signature